## Estimate
|  | Date: | 2023-08-10
|  | Project: | 228 & I-10 | [9 empty] | Summary | Amount
Covered Area (SF) |  | Project Location: | [10 empty] | Subtotal | 61724.3868
[13 empty] | Profit/Overhead | 18517.316
[13 empty] | Total | 80241.7028
REF. SHEET | DETAIL | DESCRIPTION | QTY. | WASTAGE | QTY WITH WASTAGE | UNIT | UNIT LABOR HOURS | TOTAL LABOR HOURS | PER HOUR LABOR RATE | TOTAL LABOR COST | UNIT MAT COST | TOTAL MAT COST | TOTAL ITEM COST | TRADE COST
|  | GENERAL REQUIREMENTS | [11 empty] | 0
|  | Supervision | 1 | 5% | 1.05 | SF |  | 0 | 59 | 0 |  | 0 | 0
|  | Permits | 1 | 5% | 1.05 | SF |  | 0 | 59 | 0 |  | 0 | 0
|  | Final Cleanup | 1 | 5% | 1.05 | SF |  | 0 | 59 | 0 |  | 0 | 0
|  | Mobilization Costs | 1 | 5% | 1.05 | SF |  | 0 | 59 | 0 |  | 0 | 0
|  | Project Overheads | 1 | 0% | 1 | LS |  |  | 59 | 0 |  | 0 | 0
|  | Bonds | 1 | 0% | 1 | LS |  |  | 59 | 0 |  | 0 | 0
|  | Temporary Control & Facilities | 1 | 0% | 1 | LS |  |  | 59 | 0 |  | 0 | 0
|  | Per Hour Labor Rate | [6 empty] | 69.1
|  | Div-26 Electrical | [11 empty] | 61724.3868
Power Items
E101 & E102 | E101 & E102 | Wall Mounted Duplex Receptacle | 45 | 0% | 45 | EA | 0.726 | 32.67 | 69.1 | 2257.497 | 18.1 | 814.5 | 3071.997
E101 & E102 | E101 & E102 | Wall Mounted GFCI Duplex Receptacle | 5 | 0% | 5 | EA | 0.696 | 3.48 | 69.1 | 240.468 | 20.2 | 101 | 341.468
E101 & E102 | E101 & E102 | Wall Mounted Quadruplex Receptacle | 9 | 0% | 9 | EA | 0.902 | 8.118 | 69.1 | 560.9538 | 77.8 | 700.2 | 1261.1538
E101 & E102 | E101 & E102 | Wall Mounted Telephone Outlet (No Of Telephone Ports = 4) | 8 | 0% | 8 | EA | 1.24 | 9.92 | 69.1 | 685.472 | 26.56 | 212.48 | 897.952
E101 & E102 | E101 & E102 | Wall Mounted Junction/Outlet Box | 4 | 0% | 4 | EA | 0.828 | 3.312 | 69.1 | 228.8592 | 22.7 | 90.8 | 319.6592
E101 & E102 | E101 & E102 | Single Pole Switch | 1 | 0% | 1 | EA | 0.6888 | 0.6888 | 69.1 | 47.5961 | 17.8 | 17.8 | 65.3961
E101 & E102 | E101 & E102 | Wall Mounted Telephone Outlet (No Of Telephone Ports = 2) | 24 | 0% | 24 | EA | 1.19 | 28.56 | 69.1 | 1973.496 | 22.1 | 530.4 | 2503.896
E101 & E102 | E101 & E102 | Wall Mounted Special Receptacle (NEMA Configuration) | 7 | 0% | 7 | EA | 0.725 | 5.075 | 69.1 | 350.6825 | 18 | 126 | 476.6825
E101 & E102 | E101 & E102 | Wall Mounted Dedicated Quadruplex Receptacle | 4 | 0% | 4 | EA | 0.902 | 3.608 | 69.1 | 249.3128 | 77.8 | 311.2 | 560.5128
E101 & E102 | E101 & E102 | 75"x64"x3/4" UL-Labeled Fire-Resistant Plywood W/ Ground Bar | 1.041 | 0% | 1.041 | EA | 1.32 | 1.3741 | 69.1 | 94.9531 | 60.89 | 63.3874 | 158.3406
E101 & E102 | E101 & E102 | (2) Unistruts Mounted To Bundles For LV Cable (3) Sleeves | 4 | 0% | 4 | EA | 0.8 | 3.2 | 69.1 | 221.12 | 11.89 | 47.56 | 268.68
E101 & E102 | E101 & E102 | 3 Amp. Track Mounted Current Limiting Breaker | 2 | 0% | 2 | EA | 2.526 | 5.052 | 69.1 | 349.0932 | 71.17 | 142.34 | 491.4332
E101 & E102 | E101 & E102 | Re-Install Existing Switcbank | 1 | 0% | 1 | EA | 1.23 | 1.23 | 69.1 | 84.993 |  | 0 | 84.993
E101 & E102 | E101 & E102 | Lighting Control Switchbank | 1 | 0% | 1 | EA | 1.23 | 1.23 | 69.1 | 84.993 | 39.99 | 39.99 | 124.983
E101 & E102 | E101 & E102 | Occupancy Sensor Switch | 3 | 0% | 3 | EA | 1.224 | 3.672 | 69.1 | 253.7352 | 79.5 | 238.5 | 492.2352
Lighting
E103 | E103 | 15 Watt Track Mounted LED -Manuf. : Bruck -Model : 350440-13LM-27K-90-20-120-ELV-BK-ECOBK | 12 | 0% | 12 | EA | 2.108 | 25.296 | 69.1 | 1747.9536 | 105.26 | 1263.12 | 3011.0736
E103 | E103 | 15 Watt Track Mounted LED -Manuf. : Bruck -Model : 350440-13LM-30K-90-38-120-ELV-SNOOTBK-ECOBK | 3 | 0% | 3 | EA | 2.201 | 6.603 | 69.1 | 456.2673 | 110.43 | 331.29 | 787.5573
E103 | E103 | 36 Watt Recessed LED -Manuf. : ILP -Model : PAN24-36WLED-U-35 | 1 | 0% | 1 | EA | 3.768 | 3.768 | 69.1 | 260.3688 | 115.38 | 115.38 | 375.7488
E103 | E103 | 36 Watt Recessed LED Manuf. : ILP Model : PAN24-36WLED-U-35 W/ Factory Installed 12W LED Battery Backup | 2 | 0% | 2 | EA | 3.768 | 7.536 | 69.1 | 520.7376 | 132.9 | 265.8 | 786.5376
E103 | E103 | 12 Watt Recessed LED -Manuf. : Alphabet -Model : NU-RA-SW-13LM-30K-90-D50-UNV-DIM10-NC-WH-WH | 23 | 0% | 23 | EA | 1.96 | 45.08 | 69.1 | 3115.028 | 221 | 5083 | 8198.028
E103 | E103 | 12 Watt Recessed LED -Manuf. : Alphabet -Model : NU-RA-SW-13LM-30K-90-D50-UNV-DIM10-NC-WH-WH W/ Emergency Battery Backup | 8 | 0% | 8 | EA | 1.99 | 15.92 | 69.1 | 1100.072 | 235 | 1880 | 2980.072
Surveyor EMS Components
E104 | E104 | Lighting Control Panel | 1 | 0% | 1 | EA |  | 0 | 69.1 | 0 |  | 0 | 0
E104 | E104 | Data Concentrator | 1 | 0% | 1 | EA |  | 0 | 69.1 | 0 |  | 0 | 0
E104 | E104 | Outdoor Temperature Sensor | 1 | 0% | 1 | EA |  | 0 | 69.1 | 0 |  | 0 | 0
E104 | E104 | Equipment Control PAC | 2 | 0% | 2 | EA |  | 0 | 69.1 | 0 |  | 0 | 0
E104 | E104 | Communicating Thermostate | 2 | 0% | 2 | EA |  | 0 | 69.1 | 0 |  | 0 | 0
E104 | E104 | Sensor PAC | 1 | 0% | 1 | EA |  | 0 | 69.1 | 0 |  | 0 | 0
E104 | E104 | Wall Mounted Remote Sensor | 1 | 0% | 1 | EA |  | 0 | 69.1 | 0 |  | 0 | 0
E104 | E104 | Narrow Drop Down Sensor | 1 | 0% | 1 | EA |  | 0 | 69.1 | 0 |  | 0 | 0
E104 | E104 | Additional Motion Detector (As Needed) | 1 | 0% | 1 | EA |  | 0 | 69.1 | 0 |  | 0 | 0
Note: Please Verify Whether EMS Components will be Installed by Electrical Contractor Or Not.
Wiring & Conduits
E104 | E104 | Conduits for Lightning Items | 784 | 5% | 823.2 | LF | 0.025 | 20.58 | 69.1 | 1422.078 | 1.1 | 905.52 | 2327.598
E104 | E104 | Wiring for Lightning Items | 2352 | 5% | 2469.6 | LF | 0.015 | 37.044 | 69.1 | 2559.7404 | 0.25 | 617.4 | 3177.1404
E101 & E102 | E101 & E102 | Conduits for Power Items | 1904 | 5% | 1999.2 | LF | 0.025 | 49.98 | 69.1 | 3453.618 | 1.1 | 2199.12 | 5652.738
E101 & E102 | E101 & E102 | Wiring for Power Items | 5712 | 5% | 5997.6 | LF | 0.015 | 89.964 | 69.1 | 6216.5124 | 0.25 | 1499.4 | 7715.9124
E101 & E102 | E101 & E102 | 2" EMT Conduit W/ Pull String | 68.77 | 5% | 72.2085 | LF | 0.075 | 5.4156 | 69.1 | 374.2206 | 1.6 | 115.5336 | 489.7542
|  | Additional Cost (Allowance) Note There Will Be Additional Area based On Electrical Area, Need To review This Allowance | 933 | 0% | 933 | SF | 0.214 | 199.662 | 69.1 | 13796.6442 | 1.4 | 1306.2 | 15102.8442
[13 empty] | 61724.3868 | 61724.3868
[12 empty] | 10% | 6172.4387 | 6172.4387
[12 empty] | 20% | 12344.8774 | 12344.8774
[13 empty] | 80241.7028 | 80241.7028