## Master
250 HUNTER ROAD SASKATOON SK
Project SM Calculations
Building 1: |  | 5500.6 | SM
Notes referenced below are related to the Framing Material Take-off Clarifications |  | Quanities below are for building type. For total project quantities see Est. Project Qnty.
Estimated Material Description | Location | Bldg. 1 | Est. Project Qnty (1Bldgs) | U of M | Waste Factor | Est'd Qnty w/ Waste | Material Description to be Ordered | Conv Factor | Mtrl Order Qnty | U of M
1
Each
6111000 Studs
(38X89 Studs @400 o.c) X 3.12M/(2x4x10') | Common Area | 5040 | 5040 | Ea | 10% | 5544 |  | 1 | 5544 | Ea
(38X140 Studs @400 o.c) X 3.12M/(2x6x10') | Common Area | 12230 | 12230 | Ea | 10% | 13453 |  | 1 | 13453 | Ea
(38X89Studs @400 o.c) X 3.12M/(2x4x10') | Units | 9082.5 | 9082.5 | Ea | 10% | 9990.75 |  | 1 | 9991 | Ea
(38X140 Studs @400 o.c) X 3.12M/(2x6x10') | Units | 2600.8 | 2600.8 | Ea | 10% | 2860.88 |  | 1 | 2861 | Ea
(38X89 Studs @400 o.c) X 3.12M/(2x6x10') Double Top Plate | Common Area & Units | 22196 | 22196 | Ea | 10% | 24415.6 |  | 1 | 24416 | Ea
(38X89 Studs @400 o.c) X 3.12M/(2x4x10') Bottom Plate | Common Area & Units | 11098 | 11098 | Ea | 10% | 12207.8 |  | 1 | 12208 | Ea
(38X140 Studs @400 o.c) X 3.12M/(2x6x10') Double Top Plate | Common Area & Units | 14986 | 14986 | Ea | 10% | 16484.6 |  | 1 | 16485 | Ea
(38X140 Studs @400 o.c) X 3.12M/(2x4x10') Bottom Plate | Common Area & Units | 7493 | 7493 | Ea | 10% | 8242.3 |  | 1 | 8243 | Ea
6121000 Beams/Headers
B1: 2-2X10 Header | Common Area & Units | 1021.66 | 1021.66 | LM | 10% | 1123.826 |  | 1 | 1124 | LM
B2: 3-2x10 Header | Common Area & Units | 181.91 | 181.91 | LM | 10% | 200.101 |  | 1 | 201 | LM
B3: 3-1/2"x11-78/8" TS Beam | Common Area & Units | 2231.47 | 2231.47 | LM | 10% | 2454.617 |  | 1 | 2455 | LM
B4: 5-1/4"x11-7/8" PL Beam | Common Area & Units | 71.95 | 71.95 | LM | 10% | 79.145 |  | 1 | 80 | LM
B5: 5-1/4"x9-1/2" PL Beam | Common Area & Units | 19.43 | 19.43 | LM | 10% | 21.373 |  | 1 | 22 | LM
B6: 3-1/2"x9-1/2" TS Beam | Common Area & Units | 58.44 | 58.44 | LM | 10% | 64.284 |  | 1 | 65 | LM
B7: 7"x11-7/8" PL Beam | Common Area & Units | 30.28 | 30.28 | LM | 10% | 33.308 |  | 1 | 34 | LM
B8: 7"x14" PL Beam | Common Area & Units | 17.46 | 17.46 | LM | 10% | 19.206 |  | 1 | 20 | LM
3-38x140 | Common Area & Units | 23.34 | 23.34 | LM | 10% | 25.674 |  | 1 | 26 | LM
4-38x140 | Common Area & Units | 38.42 | 38.42 | LM | 10% | 42.262 |  | 1 | 43 | LM
Girder Truss | Common Area & Units | 32.15 | 32.15 | LM | 10% | 35.365 |  | 1 | 36 | LM
6125000 Roof & Floor Joists & Trusses
J1: 11-7/8"TJI 230@24" (J1: 11-7/8"TJI 230@600mm) | Common Area & Units | 11237.4667 | 11237.4667 | LM | 10% | 12361.2133 |  | 1 | 12362 | LM
J2: 11-7/8"TJI 230@16" (J2: 11-7/8"TJI 230@406mm) | Common Area & Units | 14058.55 | 14058.55 | LM | 10% | 15464.405 |  | 1 | 15465 | LM
J4: 2X8@16"(J4: 2X8@406mm) | Common Area & Units | 272.575 | 272.575 | LM | 10% | 299.8325 |  | 1 | 300 | LM
J5: 2X6@16"(J5: 2X6@406mm) | Common Area & Units | 2162.325 | 2162.325 | LM | 10% | 2378.5575 |  | 1 | 2379 | LM
J6: 2-2X6@16" (J6: 2-2X6@406mm) | Common Area & Units | 966.225 | 966.225 | LM | 10% | 1062.8475 |  | 1 | 1063 | LM
J7: 2X10@16"(J7: 2X10@406mm) | Common Area & Units | 16286.8 | 16286.8 | LM | 10% | 17915.48 |  | 1 | 17916 | LM
Roofing Truss @ 600 C.C | Roof Truss | 1191.825 | 1191.825 | LM | 10% | 1311.0075 |  | 1 | 1312 | LM
6141000 Floor Decking
13MM T&G OSB | Floors | 14968.4 | 14968.4 | SM | 10% | 16465.24 |  | 1 | 16466 | SM
6142000 Wall Sheathing& Rim Board
13 MM T&G OSB | Common Area & Units | 7980.96 | 7980.96 | SM | 10% | 8779.056 |  | 1 | 8780 | SM
32mm Rimboard Timberland | Common Area & Units | 2558 | 2558 | LM | 10% | 2813.8 |  | 1 | 2814 | LM
6143000 Roof Decking
16 MM T&G OSB | Roof | 5749.33 | 5749.33 | SM | 10% | 6324.263 |  | 1 | 6325 | SM
15# Felt | Roof | 5749.33 | 5749.33 | SM | 10% | 6324.263 |  | 1 | 6325 | SM