## Master
630 BOYNTON PLACE
Project SM Calculations
Building 1: |  | 2530 | SM
Notes referenced below are related to the Framing Material Take-off Clarifications |  | Quanities below are for building type. For total project quantities see Est. Project Qnty.
Estimated Material Description | Location | Bldg. 1 | Est. Project Qnty (1Bldgs) | U of M | Waste Factor | Est'd Qnty w/ Waste | Material Description to be Ordered | Conv Factor | Mtrl Order Qnty | U of M
1
Each
6111000 Studs
W1 (140 Studs @400 o.c) X 3.12M | Common Area & Units | 1720 | 1720 | Ea | 10% | 1892 |  | 1 | 1892 | Ea
W3 (140 Studs @400 o.c) X 3.12M | Common Area & Units | 1127.5 | 1127.5 | Ea | 10% | 1240.25 |  | 1 | 1241 | Ea
W4 (140 Studs @400 o.c) X 3.12M | Common Area & Units | 3.775 | 3.775 | Ea | 10% | 4.1525 |  | 1 | 5 | Ea
W5(89 stuids @400 o.c) X 3.12M | Common Area & Units | 3100 | 3100 | Ea | 10% | 3410 |  | 1 | 3410 | Ea
W6(89 stuids @400 o.c) X 3.12M | Common Area & Units | 627.5 | 627.5 | Ea | 10% | 690.25 |  | 1 | 691 | Ea
W7(89 stuids @400 o.c) X 3.12M | Common Area & Units | 2660 | 2660 | Ea | 10% | 2926 |  | 1 | 2926 | Ea
W8(89 stuids @400 o.c) X 3.12M | Common Area & Units | 200 | 200 | Ea | 10% | 220 |  | 1 | 220 | Ea
W15(89 stuids @400 o.c) X 3.12M | Common Area & Units | 115 | 115 | Ea | 10% | 126.5 |  | 1 | 127 | Ea
W16(89 stuids @400 o.c) X 3.12M | Common Area & Units | 410 | 410 | Ea | 10% | 451 |  | 1 | 451 | Ea
6114000 Treated Plates & Ledgers
W4 (140 Studs @400 o.c) X 3.12M | Common Area & Units | 1140 | 1140 | LM | 10% | 1254 |  | 1 | 1254 | LM
W15(89 stuids @400 o.c) X 3.12M | Common Area & Units | 2845 | 2845 | LM | 10% | 3129.5 |  | 1 | 3130 | LM
6116000 Posts/Columns
G1:38X140 3 PLY | Common Area & Units | 234 | 234 | Ea | 10% | 257.4 |  | 1 | 258 | Ea
G5:38X140 3 PLY | Common Area & Units | 35 | 35 | Ea | 10% | 38.5 |  | 1 | 39 | Ea
G6:38X89 3 PLY | Common Area & Units | 28 | 28 | Ea | 10% | 30.8 |  | 1 | 31 | Ea
G8:133X177 1 PLY | Common Area & Units | 8 | 8 | Ea | 10% | 8.8 |  | 1 | 9 | Ea
G9: 38X140 4 PLY | Common Area & Units | 22 | 22 | Ea | 10% | 24.2 |  | 1 | 25 | Ea
G11: 38X89 4 PLY | Common Area & Units | 3 | 3 | Ea | 10% | 3.3 |  | 1 | 4 | Ea
G12:38X140 4 PLY | Common Area & Units | 9 | 9 | Ea | 10% | 9.9 |  | 1 | 10 | Ea
G13:89X177 1 PLY | Common Area & Units | 11 | 11 | Ea | 10% | 12.1 |  | 1 | 13 | Ea
G14 :38X140 5 PLY | Common Area & Units | 1 | 1 | Ea | 10% | 1.1 |  | 1 | 2 | Ea
G15:38X140 4 PLY | Common Area & Units | 1 | 1 | Ea | 10% | 1.1 |  | 1 | 2 | Ea
G17:140 X235 1 PLY | Common Area & Units | 18 | 18 | Ea | 10% | 19.8 |  | 1 | 20 | Ea
G18: 38 X140 4 PLY | Common Area & Units | 2 | 2 | Ea | 10% | 2.2 |  | 1 | 3 | Ea
G20:38X140 5 PLY | Common Area & Units | 3 | 3 | Ea | 10% | 3.3 |  | 1 | 4 | Ea
G21:38X140 2 PLY | Common Area & Units | 12 | 12 | Ea | 10% | 13.2 |  | 1 | 14 | Ea
G3:38X89 3 PLY | Common Area & Units | 30 | 30 | Ea | 10% | 33 |  | 1 | 33 | Ea
G4:38X89 3 PLY | Common Area & Units | 58 | 58 | Ea | 10% | 63.8 |  | 1 | 64 | Ea
G7:38X89 5 PLY | Common Area & Units | 20 | 20 | Ea | 10% | 22 |  | 1 | 22 | Ea
G10:133X133 1 PLY | Common Area & Units | 2 | 2 | Ea | 10% | 2.2 |  | 1 | 3 | Ea
G16:191X191 1 PLY | Common Area & Units | 1 | 1 | Ea | 10% | 1.1 |  | 1 | 2 | Ea
G19:38X89 4 PLY | Common Area & Units | 6 | 6 | Ea | 10% | 6.6 |  | 1 | 7 | Ea
6121000 Beams/Headers
B1 :38X184 2 PLY BEAM | Common Area & Units | 388 | 388 | LM | 10% | 426.8 |  | 1 | 427 | LM
B2 :38X184 3 PLY BEAM | Common Area & Units | 85.8 | 85.8 | LM | 10% | 94.38 |  | 1 | 95 | LM
B4: 38X235 3 PLY BEAM | Common Area & Units | 174 | 174 | LM | 10% | 191.4 |  | 1 | 192 | LM
B5: 44X241 2 PLY BEAM | Common Area & Units | 28 | 28 | LM | 10% | 30.8 |  | 1 | 31 | LM
B6: 44X241 3 PLY BEAM | Common Area & Units | 6.5 | 6.5 | LM | 10% | 7.15 |  | 1 | 8 | LM
B11: 44 X302 2 PLY BEAM | Common Area & Units | 176 | 176 | LM | 10% | 193.6 |  | 1 | 194 | LM
B13: 44X302 3 PLY BEAM | Common Area & Units | 161 | 161 | LM | 10% | 177.1 |  | 1 | 178 | LM
B14: 44X302 4 PLY BEAM | Common Area & Units | 46 | 46 | LM | 10% | 50.6 |  | 1 | 51 | LM
B17:44X356 3 PLY BEAM | Common Area & Units | 12.4 | 12.4 | LM | 10% | 13.64 |  | 1 | 14 | LM
B21:140X343 1 PLY BEAM | Common Area & Units | 28.5 | 28.5 | LM | 10% | 31.35 |  | 1 | 32 | LM
B7: 44X302 1 PLY BEAM | Common Area & Units | 17.5 | 17.5 | LM | 10% | 19.25 |  | 1 | 20 | LM
B15:44X457 2 PLY BEAM | Common Area & Units | 15 | 15 | LM | 10% | 16.5 |  | 1 | 17 | LM
B16:44X406 3 PLY BEAM | Common Area & Units | 10.6 | 10.6 | LM | 10% | 11.66 |  | 1 | 12 | LM
B20:44X508 3 PLY BEAM | Common Area & Units | 6.78 | 6.78 | LM | 10% | 7.458 |  | 1 | 8 | LM
B19: 44X610 4 PLY BEAM | Common Area & Units | 19.7 | 19.7 | LM | 10% | 21.67 |  | 1 | 22 | LM
B10: 44X610 2 PLY BEAM | Common Area & Units | 2.83 | 2.83 | LM | 10% | 3.113 |  | 1 | 4 | LM
B18:44X610 3 PL YBEAM | Common Area & Units | 4.73 | 4.73 | LM | 10% | 5.203 |  | 1 | 6 | LM
6125000 Roof & Floor Joists & Trusses
J1 302TJI110 @400MM C.C | Common Area & Units | 2080 | 2080 | SM | 10% | 2288 |  | 1 | 2288 | SM
J2 302TJI360 @300MM C.C | Common Area & Units | 1506 | 1506 | SM | 10% | 1656.6 |  | 1 | 1657 | SM
J9 302TJI360 @406MM C.C | Common Area & Units | 232.3 | 232.3 | SM | 10% | 255.53 |  | 1 | 256 | SM
J15 44X302@305MM C.C | Common Area & Units | 14.425 | 14.425 | SM | 10% | 15.8675 |  | 1 | 16 | SM
J16 2-44X302 @ 400MM O.C | Common Area & Units | 9.585 | 9.585 | SM | 10% | 10.5435 |  | 1 | 11 | SM
J17 38X284 @ 488MM O.C | Common Area & Units | 34.08 | 34.08 | SM | 10% | 37.488 |  | 1 | 38 | SM
J11 38X140@ 406MM O.C | Common Area & Units | 193 | 193 | SM | 10% | 212.3 |  | 1 | 213 | SM
J14 2-44X302 @ 305MM O.C | Common Area & Units | 32.74 | 32.74 | SM | 10% | 36.014 |  | 1 | 37 | SM
J3 38X284 @300M O.C | Common Area & Units | 8.31 | 8.31 | SM | 10% | 9.141 |  | 1 | 10 | SM
J4 2-302 TJI360@300MM O.C | Common Area & Units | 30.41 | 30.41 | SM | 10% | 33.451 |  | 1 | 34 | SM
J5 2-44X302 LVL @300 O.C | Common Area & Units | 21.82 | 21.82 | SM | 10% | 24.002 |  | 1 | 25 | SM
J10 302TJI210@406MM O.C | Common Area & Units | 39.18 | 39.18 | SM | 10% | 43.098 |  | 1 | 44 | SM
J12 2-38X140 @406MM O.C | Common Area & Units | 5.72 | 5.72 | SM | 10% | 6.292 |  | 1 | 7 | SM
J13 38X184 @305 MM O.C | Common Area & Units | 35.21 | 35.21 | SM | 10% | 38.731 |  | 1 | 39 | SM
J6 241 TJI 110 @600MM O.C | Common Area & Units | 10.63 | 10.63 | SM | 10% | 11.693 |  | 1 | 12 | SM
PRE-ENGG GIRDER TRUSS @610MM O.C | Roof Truss | 1927.7 | 1927.7 | SM | 10% | 2120.47 |  | 1 | 2121 | SM
6141000 Floor Decking
18.2MM T&G OSB | Floors | 4253 | 4253 | SM | 10% | 4678.3 |  | 1 | 4679 | SM
6142000 Wall Sheathing
SW1 16 MM T&G OSB | Common Area & Units | 680.16 | 680.16 | SM | 10% | 748.176 |  | 1 | 749 | SM
SW2 16 MM T&G OSB | Common Area & Units | 1054.56 | 1054.56 | SM | 10% | 1160.016 |  | 1 | 1161 | SM
13 OSB SHEATHING | Common Area & Units | 2147 | 2147 | SM | 10% | 2361.7 |  | 1 | 2362 | SM
SW3 16 MM T&G OSB | Common Area & Units | 1042.08 | 1042.08 | SM | 10% | 1146.288 |  | 1 | 1147 | SM
6143000 Roof Decking
19 MM T&G OSB | Roof | 1928 | 1928 | SM | 10% | 2120.8 |  | 1 | 2121 | SM
15# Felt | Roof | 1928 | 1928 | SM | 10% | 2120.8 |  | 1 | 2121 | SM