## Estimate
|  | Date: | 2022-05-02
|  | Project: | BEST BUY #0688 | [8 empty] | Summary | Amount
|  | Project Location: | N.PALM BEACH 11231 LEGACY AVENUE PALM GARDENS, FL 33410 | [8 empty] | Subtotal | 885850.3687
[12 empty] | Profit/Overhead | 221462.5922
[12 empty] | Total | 1107312.9609
REF. SHEET | DETAIL | DESCRIPTION | QTY. | WASTAGE | QTY WITH WASTAGE | UNIT | UNIT LAB COST | TOTAL LAB COST | UNIT MAT COST | TOTAL MAT COST | UNIT COST (LAB+MAT) | TOTAL ITEM COST | TRADE COST
|  | GENERAL REQUIREMENTS | [10 empty] | 60573
|  | Supervision | 1 | 0% | 1 | LS | [5 empty] | 0
|  | Permits | 1 | 0% | 1 | LS |  |  |  |  | 2000 | 2000
|  | Final Cleanup (39,153 SF) | 1 | 0% | 1 | LS |  |  |  |  | 5323 | 5323
|  | Mobilization Costs | 1 | 0% | 1 | LS |  |  |  |  | 52000 | 52000
|  | Project Overheads | 1 | 0% | 1 | LS | [5 empty] | 0
|  | Bonds | 1 | 0% | 1 | LS |  |  |  |  | 1250 | 1250
|  | Temporary Control & Facilities | 1 | 0% | 1 | LS | [5 empty] | 0
|  | Contractor's Safety Program | 1 | 0% | 1 | LS | [5 empty] | 0
|  | Div-02 Selective Removal & Demolition | [10 empty] | 93288.2797
Demolition
AS1.0-S240 | Plan/Sections | Existing landscaping to be protected | 1 | 5% | 1.05 | EA | 1000 | 1050 | 0 | 0 | 1000 | 1050
AS1.0-S240 | Plan/Sections | Existing raised drive lane pavers to align w/sidewalk for new widened zero curb | 1 | 5% | 1.05 | LS | 400 | 420 | 0 | 0 | 400 | 420
AS1.0-S240 | Plan/Sections | Relocated existing bike rack | 1 | 5% | 1.05 | EA | 50 | 52.5 | 0 | 0 | 50 | 52.5
AS1.0-S240 | Plan/Sections | New curb cut | 1 | 5% | 1.05 | EA | 85 | 89.25 | 0 | 0 | 85 | 89.25
AS1.0-S240 | Plan/Sections | Existing drain to be scoped cleaned and rapair as needed | 1 | 5% | 1.05 | EA | 150 | 157.5 | 0 | 0 | 150 | 157.5
AS1.0-S240 | Plan/Sections | Existing railing to be repaired like new painted black with new truck dock configurations | 151.8 | 5% | 159.39 | LF | 6.5 | 1036.035 | 0 | 0 | 6.5 | 1036.035
AS1.0-S240 | Plan/Sections | Existing grade at brick paver cross walk to be reinstalled | 373.44 | 5% | 392.112 | SF | 3.5 | 1372.392 | 0 | 0 | 3.5 | 1372.392
AS1.0-S240 | Plan/Sections | Demolish sidewalk for new tactile warning surface | 28.41 | 5% | 29.8305 | SF | 2.5 | 74.5763 | 0 | 0 | 2.5 | 74.5763
AS1.0-S240 | Plan/Sections | Exisitng bike rack to be demolished | 1 | 5% | 1.05 | EA | 50 | 52.5 | 0 | 0 | 50 | 52.5
AS1.0-S240 | Plan/Sections | Cover sidewalk to be removed | 874.23 | 5% | 917.9415 | SF | 2.5 | 2294.8538 | 0 | 0 | 2.5 | 2294.8538
AS1.0-S240 | Plan/Sections | Protect MPOE | 1 | 5% | 1.05 | EA | 200 | 210 | 0 | 0 | 200 | 210
AS1.0-S240 | Plan/Sections | Walls to be removed | 15605.3 | 5% | 16385.565 | LF | 0.95 | 15566.2867 | 0 | 0 | 0.95 | 15566.2867
AS1.0-S240 | Plan/Sections | Storefront and door to be removed | 1 | 5% | 1.05 | EA | 250 | 262.5 | 0 | 0 | 250 | 262.5
AS1.0-S240 | Plan/Sections | Demolish sidewalk | 65.32 | 5% | 68.586 | SF | 2.5 | 171.465 | 0 | 0 | 2.5 | 171.465
AS1.0-S240 | Plan/Sections | Existing sheeting and furring to be removed | 1 | 5% | 1.05 | EA | 3000 | 3150 | 0 | 0 | 3000 | 3150
AS1.0-S240 | Plan/Sections | Curb to be removed | 15.07 | 5% | 15.8235 | LF | 4.5 | 71.2058 | 0 | 0 | 4.5 | 71.2058
AS1.0-S240 | Plan/Sections | Doors to be removed | 29 | 5% | 30.45 | EA | 150 | 4567.5 | 0 | 0 | 150 | 4567.5
AS1.0-S240 | Plan/Sections | Existing wall furring to be removed | 1 | 5% | 1.05 | EA | 300 | 315 | 0 | 0 | 300 | 315
AS1.0-S240 | Plan/Sections | Existing door to be modified/Replaced | 2 | 5% | 2.1 | EA | 150 | 315 | 0 | 0 | 150 | 315
AS1.0-S240 | Plan/Sections | Plumbing fixtures to be removed | 26 | 5% | 27.3 | EA | 40 | 1092 | 0 | 0 | 40 | 1092
AS1.0-S240 | Plan/Sections | Ceiling and fixtures to be removed | 24781.49 | 5% | 26020.5645 | SF | 0.6 | 15612.3387 | 0 | 0 | 0.6 | 15612.3387
AS1.0-S240 | Plan/Sections | Tile finish to be removed and patch for new floor | 46544.61 | 5% | 48871.8405 | SF | 0.12 | 5864.6209 | 0 | 0 | 0.12 | 5864.6209
AS1.0-S240 | Plan/Sections | Remove elevator cab finish | 62.3 | 5% | 65.415 | SF | 1.5 | 98.1225 | 0 | 0 | 1.5 | 98.1225
AS1.0-S240 | Plan/Sections | Existing gypsum bulkhead/ceiling at underside of mezzanine to be removed | 7428.67 | 5% | 7800.1035 | SF | 0.6 | 4680.0621 | 0 | 0 | 0.6 | 4680.0621
AS1.0-S240 | Plan/Sections | Decorative railing infill to be removed | 108 | 5% | 113.4 | LF | 1.5 | 170.1 | 0 | 0 | 1.5 | 170.1
AS1.0-S240 | Plan/Sections | Existing railing to be removed | 43.07 | 5% | 45.2235 | LF | 1.5 | 67.8353 | 0 | 0 | 1.5 | 67.8353
AS1.0-S240 | Plan/Sections | Plumbing lines(not shown to be removed) | 1 | 5% | 1.05 | EA | 600 | 630 | 0 | 0 | 600 | 630
AS1.0-S240 | Plan/Sections | New opening in mezzanine slab for new columns | 3 | 5% | 3.15 | EA | 80 | 252 | 0 | 0 | 80 | 252
AS1.0-S240 | Plan/Sections | Slab to be removed | 255.41 | 5% | 268.1805 | SF | 2.5 | 670.4512 | 0 | 0 | 2.5 | 670.4512
AS1.0-S240 | Plan/Sections | Remove all existing electrical stud up junction boxes. Patch slab with new flush condition | 1 | 5% | 1.05 | LS | 1500 | 1575 | 0 | 0 | 1500 | 1575
AS1.0-S240 | Plan/Sections | Quarry tile to be removed | 7167.72 | 5% | 7526.106 | SF | 1.9 | 14299.6014 | 0 | 0 | 1.9 | 14299.6014
AS1.0-S240 | Plan/Sections | 4" Slab over 4" insulation to be removed | 668.13 | 5% | 701.5365 | SF | 2.5 | 1753.8413 | 0 | 0 | 2.5 | 1753.8413
AS1.0-S240 | Plan/Sections | Demo slab as required for new structural columns | 2 | 5% | 2.1 | EA | 40 | 84 | 0 | 0 | 40 | 84
AS1.0-S240 | Plan/Sections | Framed openings to be infilled | 6 | 5% | 6.3 | EA | 45 | 283.5 | 0 | 0 | 45 | 283.5
AS1.0-S240 | Plan/Sections | MOP sink and plumbing to be removed | 1 | 5% | 1.05 | EA | 50 | 52.5 | 0 | 0 | 50 | 52.5
AS1.0-S240 | Plan/Sections | Shower pan to be removed | 1 | 5% | 1.05 | EA | 80 | 84 | 0 | 0 | 80 | 84
AS1.0-S240 | Plan/Sections | Remove existing HVAC equipment and screening | 2 | 5% | 2.1 | EA | 150 | 315 | 0 | 0 | 150 | 315
AS1.0-S240 | Plan/Sections | Remove existing HVAC equipment | 4 | 5% | 4.2 | EA | 100 | 420 | 0 | 0 | 100 | 420
AS1.0-S240 | Plan/Sections | Existing solar panels and associated equipment to be removed in its entirety | 5433.14 | 5% | 5704.797 | SF | 0.65 | 3708.1181 | 0 | 0 | 0.65 | 3708.1181
AS1.0-S240 | Plan/Sections | Existing louver vents in masonry wall to be removed. Patch masonry wall like new | 2 | 5% | 2.1 | EA | 50 | 105 | 0 | 0 | 50 | 105
AS1.0-S240 | Plan/Sections | Remove mechanical equipment steel support to be removed | 1 | 5% | 1.05 | EA | 150 | 157.5 | 0 | 0 | 150 | 157.5
AS1.0-S240 | Plan/Sections | Columns to be removed | 2 | 5% | 2.1 | EA | 220 | 462 | 0 | 0 | 220 | 462
AS1.0-S240 | Plan/Sections | Storefront windows to be removed | 4 | 5% | 4.2 | EA | 180 | 756 | 0 | 0 | 180 | 756
AS1.0-S240 | Plan/Sections | EIFS and sheeting to be removed | 481.25 | 5% | 505.3125 | SF | 0.9 | 454.7812 | 0 | 0 | 0.9 | 454.7812
AS1.0-S240 | Plan/Sections | Awning fabric to be removed | 66.38 | 5% | 69.699 | LF | 1.9 | 132.4281 | 0 | 0 | 1.9 | 132.4281
AS1.0-S240 | Plan/Sections | Louver to be removed | 7 | 5% | 7.35 | EA | 120 | 882 | 0 | 0 | 120 | 882
AS1.0-S240 | Plan/Sections | Masonry openings | 759 | 5% | 796.95 | SF | 3.2 | 2550.24 | 0 | 0 | 3.2 | 2550.24
AS1.0-S240 | Plan/Sections | Remove compactor door and frame | 1 | 5% | 1.05 | EA | 180 | 189 | 0 | 0 | 180 | 189
AS1.0-S240 | Plan/Sections | Metal panel to be removed | 341.87 | 5% | 358.9635 | SF | 1.6 | 574.3416 | 0 | 0 | 1.6 | 574.3416
AS1.0-S240 | Plan/Sections | Autodoor package to be removed | 1 | 5% | 1.05 | EA | 160 | 168 | 0 | 0 | 160 | 168
AS1.0-S240 | Plan/Sections | Remove finishes at stairs | 1 | 5% | 1.05 | EA | 400 | 420 | 0 | 0 | 400 | 420
AS1.0-S240 | Plan/Sections | Remove all metal stud framing and sheeting in its entirety of the structure | 7397.53 | 5% | 7767.4065 | SF | 0.45 | 3495.3329 | 0 | 0 | 0.45 | 3495.3329
|  | Div-3 Concrete | [10 empty] | 33631.1808
|  | 4x4x1 Footing w. 4#5 | 3
AS1.0-S240 | Plan/Sections | Concrete | 1.7778 | 5% | 1.8667 | CY | 70 | 130.6667 | 140 | 261.3333 | 210 | 392
AS1.0-S240 | Plan/Sections | Formwork | 48 | 5% | 50.4 | SFCA | 5 | 252 | 1.35 | 68.04 | 6.35 | 320.04
AS1.0-S240 | Plan/Sections | Excavation | 2.7778 | 5% | 2.9167 | CY | 34 | 99.1667 | 0 | 0 | 34 | 99.1667
AS1.0-S240 | Plan/Sections | Backfill | 1 | 5% | 1.05 | CY | 32 | 33.6 | 0 | 0 | 32 | 33.6
AS1.0-S240 | Plan/Sections | 4 #5 EA | 120.1536 | 5% | 126.1613 | LB | 0.65 | 82.0048 | 0.65 | 82.0048 | 1.3 | 164.0097
AS1.0-S240 | Plan/Sections | Drilled dowels | 49 | 5% | 51.45 | EA | 20 | 1029 | 12 | 617.4 | 32 | 1646.4
|  | 4.5x4.5x1 4 #5 EW | 4
AS1.0-S240 | Plan/Sections | Concrete | 3 | 5% | 3.15 | CY | 70 | 220.5 | 140 | 441 | 210 | 661.5
AS1.0-S240 | Plan/Sections | Formwork | 72 | 5% | 75.6 | SFCA | 5 | 378 | 1.35 | 102.06 | 6.35 | 480.06
AS1.0-S240 | Plan/Sections | Excavation | 4.4815 | 5% | 4.7056 | CY | 34 | 159.9889 | 0 | 0 | 34 | 159.9889
AS1.0-S240 | Plan/Sections | Backfill | 1.4815 | 5% | 1.5556 | CY | 32 | 49.7778 | 0 | 0 | 32 | 49.7778
AS1.0-S240 | Plan/Sections | 4 #5 EA | 180.2304 | 5% | 189.2419 | LB | 0.65 | 123.0072 | 0.65 | 123.0072 | 1.3 | 246.0145
AS1.0-S240 | Plan/Sections | Drilled dowels | 73 | 5% | 76.65 | EA | 20 | 1533 | 12 | 919.8 | 32 | 2452.8
|  | 4" Slab W2.1xW2.1 WWR | 1205.3
AS1.0-S240 | Plan/Sections | 4" Thick slab w/ W2.1xW2.1 | 1205.3 | 5% | 1265.565 | SF | 1.3556 | 1715.5437 | 1.7111 | 2165.5223 | 3.0667 | 3881.066
AS1.0-S240 | Plan/Sections | 4" Edge form | 235 | 5% | 246.75 | LF | 3 | 740.25 | 1.33 | 328.1775 | 4.33 | 1068.4275
AS1.0-S240 | Plan/Sections | Vapor barrier | 1205.3 | 5% | 1265.565 | SF | 0.35 | 442.9477 | 0.35 | 442.9477 | 0.7 | 885.8955
AS1.0-S240 | Plan/Sections | Saw cut control joint | 192.848 | 5% | 202.4904 | LF | 0.71 | 143.7682 | 0.42 | 85.046 | 1.13 | 228.8142
AS1.0-S240 | Plan/Sections | Expansion joint | 235 | 5% | 246.75 | LF | 1.2 | 296.1 | 0.71 | 175.1925 | 1.91 | 471.2925
AS1.0-S240 | Plan/Sections | 4" Aggregate base | 14.7314 | 5% | 15.468 | CY | 18 | 278.4243 | 38 | 587.7846 | 56 | 866.2089
AS1.0-S240 | Plan/Sections | Drilled dowels | 236 | 5% | 247.8 | EA | 20 | 4956 | 12 | 2973.6 | 32 | 7929.6
|  | 4" Slab at demolished slab | 668.13
AS1.0-S240 | Plan/Sections | 4" Thick slab w/ W2.1xW2.1 | 668.13 | 5% | 701.5365 | SF | 1.3556 | 950.9717 | 1.7111 | 1200.4069 | 3.0667 | 2151.3786
AS1.0-S240 | Plan/Sections | 4" Edge form | 207 | 5% | 217.35 | LF | 3 | 652.05 | 1.33 | 289.0755 | 4.33 | 941.1255
AS1.0-S240 | Plan/Sections | Vapor barrier | 668.13 | 5% | 701.5365 | SF | 0.35 | 245.5378 | 0.35 | 245.5378 | 0.7 | 491.0756
AS1.0-S240 | Plan/Sections | Saw cut control joint | 106.9008 | 5% | 112.2458 | LF | 0.71 | 79.6945 | 0.42 | 47.1433 | 1.13 | 126.8378
AS1.0-S240 | Plan/Sections | Expansion joint | 207 | 5% | 217.35 | LF | 1.2 | 260.82 | 0.71 | 154.3185 | 1.91 | 415.1385
AS1.0-S240 | Plan/Sections | 4" Aggregate base | 8.166 | 5% | 8.5743 | CY | 18 | 154.338 | 38 | 325.8247 | 56 | 480.1628
AS1.0-S240 | Plan/Sections | Drilled dowels | 208 | 5% | 218.4 | EA | 20 | 4368 | 12 | 2620.8 | 32 | 6988.8
|  | Div-4 Masonry | [10 empty] | 14009.4675
CMU
AS1.0-S240 | Plan/Sections | New CMU pier 7' Deep Reinforced Drilled dowels at bottom | 3 | 5% | 3.15 | EA | 24 | 75.6 | 32 | 100.8 | 56 | 176.4
AS1.0-S240 | Plan/Sections | CMU infill 5/S300 12" Block wall Reinforced Drilled dowels at perimeter | 16 | 5% | 16.8 | SF | 14.5 | 243.6 | 16.5 | 277.2 | 31 | 520.8
AS1.0-S240 | Plan/Sections | CMU infill 6/S300 12" Block wall Reinforced Drilled dowels at perimeter | 63 | 5% | 66.15 | SF | 14.5 | 959.175 | 16.5 | 1091.475 | 31 | 2050.65
AS1.0-S240 | Plan/Sections | New masonry wall infill 12" Block wall Reinforced Drilled dowels at perimeter | 329.85 | 5% | 346.3425 | SF | 14.5 | 5021.9663 | 16.5 | 5714.6513 | 31 | 10736.6175
AS1.0-S240 | Plan/Sections | Patches at masonry | 1 | 5% | 1.05 | LS | 500 | 525 | 0 | 0 | 500 | 525
|  | Div-09 Finishes | [10 empty] | 666534.9068
Wall finishes
|  | E2 F16a | 116.26
AS1.0-S240 | Plan/Sections | 2"x4" FRT wood furring @ 16" o.c | 1218 | 5% | 1278.9 | SF | 0.41 | 524.349 | 0.8 | 1023.12 | 1.21 | 1547.469
AS1.0-S240 | Plan/Sections | 4'x8' Plywood | 1218 | 5% | 1278.9 | SF | 0.41 | 524.349 | 0.8 | 1023.12 | 1.21 | 1547.469
|  | S3 F19 F7 | 25.92
AS1.0-S240 | Plan/Sections | 3 5/8" Metal studs @ 16" o.c. | 259.2 | 5% | 272.16 | SF | 1.5 | 408.24 | 1.15 | 312.984 | 2.65 | 721.224
AS1.0-S240 | Plan/Sections | Metal track at top and bottom | 51.84 | 5% | 54.432 | LF | 1.1 | 59.8752 | 0.95 | 51.7104 | 2.05 | 111.5856
AS1.0-S240 | Plan/Sections | 5/8" Typx X gypsum board 4'x8' | 8.5312 | 5% | 8.9578 | EA | 7.04 | 63.063 | 10.88 | 97.461 | 17.92 | 160.524
AS1.0-S240 | Plan/Sections | Sealant | 52 | 5% | 54.6 | LF | 0.07 | 3.822 | 0.1 | 5.46 | 0.17 | 9.282
AS1.0-S240 | Plan/Sections | 2(3/4") CDX Plywood sheeting | 273 | 5% | 286.65 | SF | 0.41 | 117.5265 | 0.8 | 229.32 | 1.21 | 346.8465
|  | S3 F5/F4 | 11.13
AS1.0-S240 | Plan/Sections | 3 5/8" Metal studs @ 16" o.c. | 111.3 | 5% | 116.865 | SF | 1.5 | 175.2975 | 1.15 | 134.3948 | 2.65 | 309.6923
AS1.0-S240 | Plan/Sections | Metal track at top and bottom | 22.26 | 5% | 23.373 | LF | 1.1 | 25.7103 | 0.95 | 22.2044 | 2.05 | 47.9146
AS1.0-S240 | Plan/Sections | 5/8" gypsum board 4'x8' | 3.6094 | 5% | 3.7898 | EA | 7.04 | 26.6805 | 10.88 | 41.2335 | 17.92 | 67.914
AS1.0-S240 | Plan/Sections | Sealant | 22 | 5% | 23.1 | LF | 0.07 | 1.617 | 0.1 | 2.31 | 0.17 | 3.927
AS1.0-S240 | Plan/Sections | 1/2" CDX plywood sheeting | 115.5 | 5% | 121.275 | SF | 0.41 | 49.7227 | 0.8 | 97.02 | 1.21 | 146.7428
|  | S2 F5/F18 F1 | 14.02
AS1.0-S240 | Plan/Sections | 6" Metal studs @ 16" o.c. | 161.23 | 5% | 169.2915 | SF | 1.5 | 253.9372 | 1.15 | 194.6852 | 2.65 | 448.6225
AS1.0-S240 | Plan/Sections | Metal track at top and bottom | 28.04 | 5% | 29.442 | LF | 1.1 | 32.3862 | 0.95 | 27.9699 | 2.05 | 60.3561
AS1.0-S240 | Plan/Sections | 1/2" CDX plywood sheeting | 112 | 5% | 117.6 | SF | 0.41 | 48.216 | 0.8 | 94.08 | 1.21 | 142.296
AS1.0-S240 | Plan/Sections | 5/8" type x gypsum board 4'x8' | 13.125 | 5% | 13.7812 | EA | 7.04 | 97.02 | 10.88 | 149.94 | 17.92 | 246.96
AS1.0-S240 | Plan/Sections | 5/8" impact resisting gypsum board 4'x8' | 1.75 | 5% | 1.8375 | EA | 7.04 | 12.936 | 10.88 | 19.992 | 17.92 | 32.928
AS1.0-S240 | Plan/Sections | Sealant | 28 | 5% | 29.4 | LF | 0.07 | 2.058 | 0.1 | 2.94 | 0.17 | 4.998
|  | S2 F4/F18 F1 | 25.33
AS1.0-S240 | Plan/Sections | 6" Metal studs @ 16" o.c. | 291.295 | 5% | 305.8597 | SF | 1.5 | 458.7896 | 1.15 | 351.7387 | 2.65 | 810.5283
AS1.0-S240 | Plan/Sections | Metal track at top and bottom | 50.66 | 5% | 53.193 | LF | 1.1 | 58.5123 | 0.95 | 50.5333 | 2.05 | 109.0456
AS1.0-S240 | Plan/Sections | 5/8" type x gypsum board 4'x8' | 23.4375 | 5% | 24.6094 | EA | 7.04 | 173.25 | 10.88 | 267.75 | 17.92 | 441
AS1.0-S240 | Plan/Sections | 5/8" gypsum board 4'x8' | 8.2031 | 5% | 8.6133 | EA | 7.04 | 60.6375 | 10.88 | 93.7125 | 17.92 | 154.35
AS1.0-S240 | Plan/Sections | Sealant | 100 | 5% | 105 | LF | 0.07 | 7.35 | 0.1 | 10.5 | 0.17 | 17.85
AS1.0-S240 | Plan/Sections | 1/2" CDX plywood sheeting | 262.5 | 5% | 275.625 | SF | 0.41 | 113.0062 | 0.8 | 220.5 | 1.21 | 333.5062
|  | S3 F19 | 28.27
AS1.0-S240 | Plan/Sections | 3 5/8" Metal studs @ 16" o.c. | 282.7 | 5% | 296.835 | SF | 1.5 | 445.2525 | 1.15 | 341.3602 | 2.65 | 786.6127
AS1.0-S240 | Plan/Sections | Metal track at top and bottom | 56.54 | 5% | 59.367 | LF | 1.1 | 65.3037 | 0.95 | 56.3987 | 2.05 | 121.7023
AS1.0-S240 | Plan/Sections | 5/8" Typx X gypsum board 4'x8' | 9.1875 | 5% | 9.6469 | EA | 7.04 | 67.914 | 10.88 | 104.958 | 17.92 | 172.872
AS1.0-S240 | Plan/Sections | Sealant | 56 | 5% | 58.8 | LF | 0.07 | 4.116 | 0.1 | 5.88 | 0.17 | 9.996
|  | S4 F4/F2 | 11.01
AS1.0-S240 | Plan/Sections | 6" Steel studs @ 16" o.c. | 126.615 | 5% | 132.9458 | SF | 1.5 | 199.4186 | 1.15 | 152.8876 | 2.65 | 352.3062
AS1.0-S240 | Plan/Sections | Steel track at top and bottom | 22.02 | 5% | 23.121 | LF | 1.1 | 25.4331 | 0.95 | 21.965 | 2.05 | 47.398
AS1.0-S240 | Plan/Sections | 5/8" type x gypsum board 4'x8' | 3.9531 | 5% | 4.1508 | EA | 7.04 | 29.2215 | 10.88 | 45.1605 | 17.92 | 74.382
AS1.0-S240 | Plan/Sections | 5/8" gypsum board 4'x8' | 3.6094 | 5% | 3.7898 | EA | 7.04 | 26.6805 | 10.88 | 41.2335 | 17.92 | 67.914
AS1.0-S240 | Plan/Sections | Sealant | 44 | 5% | 46.2 | LF | 0.07 | 3.234 | 0.1 | 4.62 | 0.17 | 7.854
AS1.0-S240 | Plan/Sections | 1/2" CDX plywood sheeting | 115.5 | 5% | 121.275 | SF | 0.41 | 49.7227 | 0.8 | 97.02 | 1.21 | 146.7428
|  | S2 F2 | 5.61
AS1.0-S240 | Plan/Sections | 6" Metal studs @ 16" o.c. | 64.515 | 5% | 67.7408 | SF | 1.5 | 101.6111 | 1.15 | 77.9019 | 2.65 | 179.513
AS1.0-S240 | Plan/Sections | Metal track at top and bottom | 11.22 | 5% | 11.781 | LF | 1.1 | 12.9591 | 0.95 | 11.192 | 2.05 | 24.151
AS1.0-S240 | Plan/Sections | 5/8" type x gypsum board 4'x8' | 3.5625 | 5% | 3.7406 | EA | 7.04 | 26.334 | 10.88 | 40.698 | 17.92 | 67.032
AS1.0-S240 | Plan/Sections | 5/8" impact resisting gypsum board 4'x8' | 0.75 | 5% | 0.7875 | EA | 7.04 | 5.544 | 10.88 | 8.568 | 17.92 | 14.112
AS1.0-S240 | Plan/Sections | Sealant | 24 | 5% | 25.2 | LF | 0.07 | 1.764 | 0.1 | 2.52 | 0.17 | 4.284
|  | S4 F2/ F18 F2 | 10.79
AS1.0-S240 | Plan/Sections | 6" Steel studs @ 16" o.c. | 124.085 | 5% | 130.2893 | SF | 1.5 | 195.4339 | 1.15 | 149.8326 | 2.65 | 345.2665
AS1.0-S240 | Plan/Sections | Steel track at top and bottom | 21.58 | 5% | 22.659 | LF | 1.1 | 24.9249 | 0.95 | 21.526 | 2.05 | 46.4509
AS1.0-S240 | Plan/Sections | 5/8" type x gypsum board 4'x8' | 6.5312 | 5% | 6.8578 | EA | 7.04 | 48.279 | 10.88 | 74.613 | 17.92 | 122.892
AS1.0-S240 | Plan/Sections | 5/8" impact resisting gypsum board 4'x8' | 1.375 | 5% | 1.4438 | EA | 7.04 | 10.164 | 10.88 | 15.708 | 17.92 | 25.872
AS1.0-S240 | Plan/Sections | Sealant | 44 | 5% | 46.2 | LF | 0.07 | 3.234 | 0.1 | 4.62 | 0.17 | 7.854
|  | S4 F2 F18/F4 | 11.39
AS1.0-S240 | Plan/Sections | 6" Steel studs @ 16" o.c. | 130.985 | 5% | 137.5343 | SF | 1.5 | 206.3014 | 1.15 | 158.1644 | 2.65 | 364.4658
AS1.0-S240 | Plan/Sections | Steel track at top and bottom | 22.78 | 5% | 23.919 | LF | 1.1 | 26.3109 | 0.95 | 22.7231 | 2.05 | 49.0339
AS1.0-S240 | Plan/Sections | 5/8" type x gypsum board 4'x8' | 6.5312 | 5% | 6.8578 | EA | 7.04 | 48.279 | 10.88 | 74.613 | 17.92 | 122.892
AS1.0-S240 | Plan/Sections | 5/8" impact resisting gypsum board 4'x8' | 1.375 | 5% | 1.4438 | EA | 7.04 | 10.164 | 10.88 | 15.708 | 17.92 | 25.872
AS1.0-S240 | Plan/Sections | Sealant | 44 | 5% | 46.2 | LF | 0.07 | 3.234 | 0.1 | 4.62 | 0.17 | 7.854
AS1.0-S240 | Plan/Sections | 1/2" CDX plywood sheeting | 115.5 | 5% | 121.275 | SF | 0.41 | 49.7227 | 0.8 | 97.02 | 1.21 | 146.7428
|  | S3 F19 | 21.46
AS1.0-S240 | Plan/Sections | 3 5/8" Metal studs @ 16" o.c. | 214.6 | 5% | 225.33 | SF | 1.5 | 337.995 | 1.15 | 259.1295 | 2.65 | 597.1245
AS1.0-S240 | Plan/Sections | Metal track at top and bottom | 42.92 | 5% | 45.066 | LF | 1.1 | 49.5726 | 0.95 | 42.8127 | 2.05 | 92.3853
AS1.0-S240 | Plan/Sections | 5/8" type x gypsum board 4'x8' | 6.8906 | 5% | 7.2352 | EA | 7.04 | 50.9355 | 10.88 | 78.7185 | 17.92 | 129.654
AS1.0-S240 | Plan/Sections | Sealant | 42 | 5% | 44.1 | LF | 0.07 | 3.087 | 0.1 | 4.41 | 0.17 | 7.497
|  | S3 F4/F4 | 11.18
AS1.0-S240 | Plan/Sections | 3 5/8" Metal studs @ 16" o.c. | 111.8 | 5% | 117.39 | SF | 1.5 | 176.085 | 1.15 | 134.9985 | 2.65 | 311.0835
AS1.0-S240 | Plan/Sections | Metal track at top and bottom | 22.36 | 5% | 23.478 | LF | 1.1 | 25.8258 | 0.95 | 22.3041 | 2.05 | 48.1299
AS1.0-S240 | Plan/Sections | 5/8" type x gypsum board 4'x8' | 7.2188 | 5% | 7.5797 | EA | 7.04 | 53.361 | 10.88 | 82.467 | 17.92 | 135.828
AS1.0-S240 | Plan/Sections | Sealant | 44 | 5% | 46.2 | LF | 0.07 | 3.234 | 0.1 | 4.62 | 0.17 | 7.854
AS1.0-S240 | Plan/Sections | 1/2" CDX plywood sheeting | 231 | 5% | 242.55 | SF | 0.41 | 99.4455 | 0.8 | 194.04 | 1.21 | 293.4855
|  | S1 F1 F18/F7 | 11.53
AS1.0-S240 | Plan/Sections | 6" Steel studs @ 16" o.c. | 345.9 | 5% | 363.195 | SF | 1.5 | 544.7925 | 1.15 | 417.6742 | 2.65 | 962.4667
AS1.0-S240 | Plan/Sections | Steel track at top and bottom | 23.06 | 5% | 24.213 | LF | 1.1 | 26.6343 | 0.95 | 23.0023 | 2.05 | 49.6366
AS1.0-S240 | Plan/Sections | 5/8" type x gypsum board 4'x8' | 9.75 | 5% | 10.2375 | EA | 7.04 | 72.072 | 10.88 | 111.384 | 17.92 | 183.456
AS1.0-S240 | Plan/Sections | 5/8" impact resisting gypsum board 4'x8' | 1.5 | 5% | 1.575 | EA | 7.04 | 11.088 | 10.88 | 17.136 | 17.92 | 28.224
AS1.0-S240 | Plan/Sections | Sealant | 24 | 5% | 25.2 | LF | 0.07 | 1.764 | 0.1 | 2.52 | 0.17 | 4.284
AS1.0-S240 | Plan/Sections | (2) 3/4" CDX plywood sheeting | 360 | 5% | 378 | SF | 0.41 | 154.98 | 0.8 | 302.4 | 1.21 | 457.38
|  | F7 | 8.08
AS1.0-S240 | Plan/Sections | (2) 3/4" CDX plywood sheeting | 84 | 5% | 88.2 | SF | 0.41 | 36.162 | 0.8 | 70.56 | 1.21 | 106.722
|  | S53 F9 F2/F13 | 18.08
AS1.0-S240 | Plan/Sections | 6" Steel studs @ 16" o.c. 18 GA | 542.4 | 5% | 569.52 | SF | 1.5 | 854.28 | 1.15 | 654.948 | 2.65 | 1509.228
AS1.0-S240 | Plan/Sections | Steel track at top and bottom | 36.16 | 5% | 37.968 | LF | 1.1 | 41.7648 | 0.95 | 36.0696 | 2.05 | 77.8344
AS1.0-S240 | Plan/Sections | 5/8" type x gypsum board 4'x8' | 16.875 | 5% | 17.7188 | EA | 7.04 | 124.74 | 10.88 | 192.78 | 17.92 | 317.52
AS1.0-S240 | Plan/Sections | Sealant | 36 | 5% | 37.8 | LF | 0.07 | 2.646 | 0.1 | 3.78 | 0.17 | 6.426
AS1.0-S240 | Plan/Sections | 1/2" FRT plywood sheeting | 540 | 5% | 567 | SF | 0.41 | 232.47 | 0.8 | 453.6 | 1.21 | 686.07
AS1.0-S240 | Plan/Sections | Sound insulation | 540 | 5% | 567 | SF | 0.55 | 311.85 | 0.5 | 283.5 | 1.05 | 595.35
|  | S1 F2 F9/F13 | 43.67
AS1.0-S240 | Plan/Sections | 6" Steel studs @ 16" o.c. | 1310.1 | 5% | 1375.605 | SF | 1.5 | 2063.4075 | 1.15 | 1581.9458 | 2.65 | 3645.3533
AS1.0-S240 | Plan/Sections | Steel track at top and bottom | 87.34 | 5% | 91.707 | LF | 1.1 | 100.8777 | 0.95 | 87.1217 | 2.05 | 187.9993
AS1.0-S240 | Plan/Sections | 5/8" type x gypsum board 4'x8' | 41.25 | 5% | 43.3125 | EA | 7.04 | 304.92 | 10.88 | 471.24 | 17.92 | 776.16
AS1.0-S240 | Plan/Sections | Sealant | 88 | 5% | 92.4 | LF | 0.07 | 6.468 | 0.1 | 9.24 | 0.17 | 15.708
AS1.0-S240 | Plan/Sections | 1/2" FRT plywood sheeting | 1320 | 5% | 1386 | SF | 0.41 | 568.26 | 0.8 | 1108.8 | 1.21 | 1677.06
AS1.0-S240 | Plan/Sections | Sound insulation | 1320 | 5% | 1386 | SF | 0.55 | 762.3 | 0.5 | 693 | 1.05 | 1455.3
|  | S51 F2 | 15.51
AS1.0-S240 | Plan/Sections | 3 5/8" Metal studs @ 16" o.c. | 155.1 | 5% | 162.855 | SF | 1.5 | 244.2825 | 1.15 | 187.2832 | 2.65 | 431.5657
AS1.0-S240 | Plan/Sections | Metal track at top and bottom | 31.02 | 5% | 32.571 | LF | 1.1 | 35.8281 | 0.95 | 30.9424 | 2.05 | 66.7705
AS1.0-S240 | Plan/Sections | 5/8" type x gypsum board 4'x8' | 5.25 | 5% | 5.5125 | EA | 7.04 | 38.808 | 10.88 | 59.976 | 17.92 | 98.784
AS1.0-S240 | Plan/Sections | Sealant | 32 | 5% | 33.6 | LF | 0.07 | 2.352 | 0.1 | 3.36 | 0.17 | 5.712
|  | S56 F9 F2 F15/F9 F2 | 54.1
AS1.0-S240 | Plan/Sections | Double stud wall 18 Ga @ 16" o.c. | 567 | 5% | 595.35 | SF | 1.5 | 893.025 | 1.15 | 684.6525 | 2.65 | 1577.6775
AS1.0-S240 | Plan/Sections | Metal track at top and bottom | 108 | 5% | 113.4 | LF | 1.1 | 124.74 | 0.95 | 107.73 | 2.05 | 232.47
AS1.0-S240 | Plan/Sections | 5/8" type x gypsum board 4'x8' | 35.4375 | 5% | 37.2094 | EA | 7.04 | 261.954 | 10.88 | 404.838 | 17.92 | 666.792
AS1.0-S240 | Plan/Sections | Sealant | 216 | 5% | 226.8 | LF | 0.07 | 15.876 | 0.1 | 22.68 | 0.17 | 38.556
AS1.0-S240 | Plan/Sections | 3/4" CDX plywood sheeting | 432 | 5% | 453.6 | SF | 0.41 | 185.976 | 0.8 | 362.88 | 1.21 | 548.856
AS1.0-S240 | Plan/Sections | Sound insulation | 567 | 5% | 595.35 | SF | 0.55 | 327.4425 | 0.5 | 297.675 | 1.05 | 625.1175
|  | S51 F2 F15 | 22.49
AS1.0-S240 | Plan/Sections | 3 5/8" Metal studs @ 16" o.c. | 224.9 | 5% | 236.145 | SF | 1.5 | 354.2175 | 1.15 | 271.5667 | 2.65 | 625.7842
AS1.0-S240 | Plan/Sections | Metal track at top and bottom | 44.98 | 5% | 47.229 | LF | 1.1 | 51.9519 | 0.95 | 44.8675 | 2.05 | 96.8194
AS1.0-S240 | Plan/Sections | 5/8" type x gypsum board 4'x8' | 7.2188 | 5% | 7.5797 | EA | 7.04 | 53.361 | 10.88 | 82.467 | 17.92 | 135.828
AS1.0-S240 | Plan/Sections | Sealant | 44 | 5% | 46.2 | LF | 0.07 | 3.234 | 0.1 | 4.62 | 0.17 | 7.854
AS1.0-S240 | Plan/Sections | 3/4" CDX plywood sheeting | 176 | 5% | 184.8 | SF | 0.41 | 75.768 | 0.8 | 147.84 | 1.21 | 223.608
|  | S52 F2 | 40.22
AS1.0-S240 | Plan/Sections | 6" Metal studs @ 16" o.c. | 462.53 | 5% | 485.6565 | SF | 1.5 | 728.4847 | 1.15 | 558.505 | 2.65 | 1286.9897
AS1.0-S240 | Plan/Sections | Metal track at top and bottom | 80.44 | 5% | 84.462 | LF | 1.1 | 92.9082 | 0.95 | 80.2389 | 2.05 | 173.1471
AS1.0-S240 | Plan/Sections | 5/8" type x gypsum board 4'x8' | 13.125 | 5% | 13.7812 | EA | 7.04 | 97.02 | 10.88 | 149.94 | 17.92 | 246.96
AS1.0-S240 | Plan/Sections | Sealant | 80 | 5% | 84 | LF | 0.07 | 5.88 | 0.1 | 8.4 | 0.17 | 14.28
|  | S53 F13 | 16.88
AS1.0-S240 | Plan/Sections | 6" Steel studs @ 16" o.c. 18 GA | 506.4 | 5% | 531.72 | SF | 1.5 | 797.58 | 1.15 | 611.478 | 2.65 | 1409.058
AS1.0-S240 | Plan/Sections | Steel track at top and bottom | 33.76 | 5% | 35.448 | LF | 1.1 | 38.9928 | 0.95 | 33.6756 | 2.05 | 72.6684
AS1.0-S240 | Plan/Sections | 1/2" FRT plywood sheeting | 510 | 5% | 535.5 | SF | 0.41 | 219.555 | 0.8 | 428.4 | 1.21 | 647.955
|  | S3 F4/F2 | 6.37
AS1.0-S240 | Plan/Sections | 3 5/8" Metal studs @ 16" o.c. | 63.7 | 5% | 66.885 | SF | 1.5 | 100.3275 | 1.15 | 76.9177 | 2.65 | 177.2452
AS1.0-S240 | Plan/Sections | Metal track at top and bottom | 12.74 | 5% | 13.377 | LF | 1.1 | 14.7147 | 0.95 | 12.7081 | 2.05 | 27.4229
AS1.0-S240 | Plan/Sections | 5/8" type x gypsum board 4'x8' | 3.9375 | 5% | 4.1344 | EA | 7.04 | 29.106 | 10.88 | 44.982 | 17.92 | 74.088
AS1.0-S240 | Plan/Sections | Sealant | 24 | 5% | 25.2 | LF | 0.07 | 1.764 | 0.1 | 2.52 | 0.17 | 4.284
AS1.0-S240 | Plan/Sections | 1/2" CDX plywood sheeting | 63 | 5% | 66.15 | SF | 0.41 | 27.1215 | 0.8 | 52.92 | 1.21 | 80.0415
|  | S3 F2/F2 F18 | 41.46
AS1.0-S240 | Plan/Sections | 3 5/8" Metal studs @ 16" o.c. | 414.6 | 5% | 435.33 | SF | 1.5 | 652.995 | 1.15 | 500.6295 | 2.65 | 1153.6245
AS1.0-S240 | Plan/Sections | Metal track at top and bottom | 82.92 | 5% | 87.066 | LF | 1.1 | 95.7726 | 0.95 | 82.7127 | 2.05 | 178.4853
AS1.0-S240 | Plan/Sections | 5/8" type x gypsum board 4'x8' | 21.7812 | 5% | 22.8703 | EA | 7.04 | 161.007 | 10.88 | 248.829 | 17.92 | 409.836
AS1.0-S240 | Plan/Sections | 5/8" impact resistance gypsum board 4'x8' | 5.125 | 5% | 5.3813 | EA | 7.04 | 37.884 | 10.88 | 58.548 | 17.92 | 96.432
AS1.0-S240 | Plan/Sections | Sealant | 164 | 5% | 172.2 | LF | 0.07 | 12.054 | 0.1 | 17.22 | 0.17 | 29.274
|  | S4 F9 F2/F18 F2 | 14.62
AS1.0-S240 | Plan/Sections | 6" Steel studs @ 16" o.c. | 168.13 | 5% | 176.5365 | SF | 1.5 | 264.8048 | 1.15 | 203.017 | 2.65 | 467.8217
AS1.0-S240 | Plan/Sections | Steel track at top and bottom | 29.24 | 5% | 30.702 | LF | 1.1 | 33.7722 | 0.95 | 29.1669 | 2.05 | 62.9391
AS1.0-S240 | Plan/Sections | 5/8" type x gypsum board 4'x8' | 7.9688 | 5% | 8.3672 | EA | 7.04 | 58.905 | 10.88 | 91.035 | 17.92 | 149.94
AS1.0-S240 | Plan/Sections | 5/8" impact resistance gypsum board 4'x8' | 1.875 | 5% | 1.9688 | EA | 7.04 | 13.86 | 10.88 | 21.42 | 17.92 | 35.28
AS1.0-S240 | Plan/Sections | Sealant | 60 | 5% | 63 | LF | 0.07 | 4.41 | 0.1 | 6.3 | 0.17 | 10.71
AS1.0-S240 | Plan/Sections | Sound insulation | 157.5 | 5% | 165.375 | SF | 0.55 | 90.9563 | 0.5 | 82.6875 | 1.05 | 173.6438
|  | S1 F1/F1 | 226.61
AS1.0-S240 | Plan/Sections | 6" Steel studs @ 16" o.c. | 6798.3 | 5% | 7138.215 | SF | 1.5 | 10707.3225 | 1.15 | 8208.9472 | 2.65 | 18916.2697
AS1.0-S240 | Plan/Sections | Steel track at top and bottom | 453.22 | 5% | 475.881 | LF | 1.1 | 523.4691 | 0.95 | 452.087 | 2.05 | 975.5561
AS1.0-S240 | Plan/Sections | 5/8" type x gypsum board 4'x8' | 425.625 | 5% | 446.9062 | EA | 7.04 | 3146.22 | 10.88 | 4862.34 | 17.92 | 8008.56
AS1.0-S240 | Plan/Sections | Sealant | 454 | 5% | 476.7 | LF | 0.07 | 33.369 | 0.1 | 47.67 | 0.17 | 81.039
|  | S1 F1 F18 F1 | 105.02
AS1.0-S240 | Plan/Sections | 6" Steel studs @ 16" o.c. | 3150.6 | 5% | 3308.13 | SF | 1.5 | 4962.195 | 1.15 | 3804.3495 | 2.65 | 8766.5445
AS1.0-S240 | Plan/Sections | Steel track at top and bottom | 210.04 | 5% | 220.542 | LF | 1.1 | 242.5962 | 0.95 | 209.5149 | 2.05 | 452.1111
AS1.0-S240 | Plan/Sections | 5/8" type x gypsum board 4'x8' | 183.75 | 5% | 192.9375 | EA | 7.04 | 1358.28 | 10.88 | 2099.16 | 17.92 | 3457.44
AS1.0-S240 | Plan/Sections | 5/8" impact resistance gypsum board 4'x8' | 13.125 | 5% | 13.7812 | EA | 7.04 | 97.02 | 10.88 | 149.94 | 17.92 | 246.96
AS1.0-S240 | Plan/Sections | Sealant | 420 | 5% | 441 | LF | 0.07 | 30.87 | 0.1 | 44.1 | 0.17 | 74.97
|  | S1 F1 F16c/F1 | 41.25
AS1.0-S240 | Plan/Sections | 6" Steel studs @ 16" o.c. | 1237.5 | 5% | 1299.375 | SF | 1.5 | 1949.0625 | 1.15 | 1494.2812 | 2.65 | 3443.3438
AS1.0-S240 | Plan/Sections | Steel track at top and bottom | 82.5 | 5% | 86.625 | LF | 1.1 | 95.2875 | 0.95 | 82.2938 | 2.05 | 177.5812
AS1.0-S240 | Plan/Sections | 5/8" type x gypsum board 4'x8' | 76.875 | 5% | 80.7188 | EA | 7.04 | 568.26 | 10.88 | 878.22 | 17.92 | 1446.48
AS1.0-S240 | Plan/Sections | Sealant | 164 | 5% | 172.2 | LF | 0.07 | 12.054 | 0.1 | 17.22 | 0.17 | 29.274
AS1.0-S240 | Plan/Sections | 3/4" FRT plywood sheeting | 1230 | 5% | 1291.5 | SF | 0.41 | 529.515 | 0.8 | 1033.2 | 1.21 | 1562.715
|  | S1 F1/F1 | 110.8
AS1.0-S240 | Plan/Sections | 6" Steel studs @ 16" o.c. | 3324 | 5% | 3490.2 | SF | 1.5 | 5235.3 | 1.15 | 4013.73 | 2.65 | 9249.03
AS1.0-S240 | Plan/Sections | Steel track at top and bottom | 221.6 | 5% | 232.68 | LF | 1.1 | 255.948 | 0.95 | 221.046 | 2.05 | 476.994
AS1.0-S240 | Plan/Sections | 5/8" type x gypsum board 4'x8' | 208.125 | 5% | 218.5312 | EA | 7.04 | 1538.46 | 10.88 | 2377.62 | 17.92 | 3916.08
AS1.0-S240 | Plan/Sections | Sealant | 222 | 5% | 233.1 | LF | 0.07 | 16.317 | 0.1 | 23.31 | 0.17 | 39.627
|  | S1 F1 F16c/F7 | 43.06
AS1.0-S240 | Plan/Sections | 6" Steel studs @ 16" o.c. | 1291.8 | 5% | 1356.39 | SF | 1.5 | 2034.585 | 1.15 | 1559.8485 | 2.65 | 3594.4335
AS1.0-S240 | Plan/Sections | Steel track at top and bottom | 86.12 | 5% | 90.426 | LF | 1.1 | 99.4686 | 0.95 | 85.9047 | 2.05 | 185.3733
AS1.0-S240 | Plan/Sections | 5/8" type x gypsum board 4'x8' | 80.625 | 5% | 84.6562 | EA | 7.04 | 595.98 | 10.88 | 921.06 | 17.92 | 1517.04
AS1.0-S240 | Plan/Sections | Sealant | 172 | 5% | 180.6 | LF | 0.07 | 12.642 | 0.1 | 18.06 | 0.17 | 30.702
AS1.0-S240 | Plan/Sections | 3/4" FRT plywood sheeting | 1290 | 5% | 1354.5 | SF | 0.41 | 555.345 | 0.8 | 1083.6 | 1.21 | 1638.945
AS1.0-S240 | Plan/Sections | 3/4" CDX Plywood sheeting | 344 | 5% | 361.2 | SF | 0.41 | 148.092 | 0.8 | 288.96 | 1.21 | 437.052
|  | E2 F2 F9 | 29.06
AS1.0-S240 | Plan/Sections | 5/8" type x gypsum board 4'x8' | 27.1875 | 5% | 28.5469 | EA | 7.04 | 200.97 | 10.88 | 310.59 | 17.92 | 511.56
AS1.0-S240 | Plan/Sections | Sealant | 58 | 5% | 60.9 | LF | 0.07 | 4.263 | 0.1 | 6.09 | 0.17 | 10.353
AS1.0-S240 | Plan/Sections | Sound insulation | 870 | 5% | 913.5 | SF | 0.55 | 502.425 | 0.5 | 456.75 | 1.05 | 959.175
|  | S2 F2 F9 | 9.11
AS1.0-S240 | Plan/Sections | 6" Metal studs @ 16" o.c. | 104.765 | 5% | 110.0032 | SF | 1.5 | 165.0049 | 1.15 | 126.5037 | 2.65 | 291.5086
AS1.0-S240 | Plan/Sections | Metal track at top and bottom | 18.22 | 5% | 19.131 | LF | 1.1 | 21.0441 | 0.95 | 18.1745 | 2.05 | 39.2186
AS1.0-S240 | Plan/Sections | 5/8" type x gypsum board 4'x8' | 5.9062 | 5% | 6.2016 | EA | 7.04 | 43.659 | 10.88 | 67.473 | 17.92 | 111.132
AS1.0-S240 | Plan/Sections | Sealant | 18 | 5% | 18.9 | LF | 0.07 | 1.323 | 0.1 | 1.89 | 0.17 | 3.213
AS1.0-S240 | Plan/Sections | Sound insulation | 94.5 | 5% | 99.225 | SF | 0.55 | 54.5738 | 0.5 | 49.6125 | 1.05 | 104.1863
AS1.0-S240 | Plan/Sections | S3 F18 F2 F9 | 40.89 | 5% | 42.9345 | LF | 0 | 0 | 0 | 0 | 0 | 0
AS1.0-S240 | Plan/Sections | 3 5/8" Metal studs @ 16" o.c. | 408.9 | 5% | 429.345 | SF | 1.5 | 644.0175 | 1.15 | 493.7467 | 2.65 | 1137.7642
AS1.0-S240 | Plan/Sections | Metal track at top and bottom | 81.78 | 5% | 85.869 | LF | 1.1 | 94.4559 | 0.95 | 81.5755 | 2.05 | 176.0314
AS1.0-S240 | Plan/Sections | 5/8" type x gypsum board 4'x8' | 8.3281 | 5% | 8.7445 | EA | 7.04 | 61.5615 | 10.88 | 95.1405 | 17.92 | 156.702
AS1.0-S240 | Plan/Sections | 5/8" impact resistance gypsum board 4'x8' | 5.125 | 5% | 5.3813 | EA | 7.04 | 37.884 | 10.88 | 58.548 | 17.92 | 96.432
AS1.0-S240 | Plan/Sections | Sealant | 82 | 5% | 86.1 | LF | 0.07 | 6.027 | 0.1 | 8.61 | 0.17 | 14.637
AS1.0-S240 | Plan/Sections | Sound insulation | 430.5 | 5% | 452.025 | SF | 0.55 | 248.6138 | 0.5 | 226.0125 | 1.05 | 474.6263
|  | S2 F2 F9/F1 F18 | 11.99
AS1.0-S240 | Plan/Sections | 6" Metal studs @ 16" o.c. | 137.885 | 5% | 144.7792 | SF | 1.5 | 217.1689 | 1.15 | 166.4961 | 2.65 | 383.665
AS1.0-S240 | Plan/Sections | Metal track at top and bottom | 23.98 | 5% | 25.179 | LF | 1.1 | 27.6969 | 0.95 | 23.92 | 2.05 | 51.617
AS1.0-S240 | Plan/Sections | 5/8" type x gypsum board 4'x8' | 21 | 5% | 22.05 | EA | 7.04 | 155.232 | 10.88 | 239.904 | 17.92 | 395.136
AS1.0-S240 | Plan/Sections | 5/8" impact resistance gypsum board 4'x8' | 1.5 | 5% | 1.575 | EA | 7.04 | 11.088 | 10.88 | 17.136 | 17.92 | 28.224
AS1.0-S240 | Plan/Sections | Sealant | 48 | 5% | 50.4 | LF | 0.07 | 3.528 | 0.1 | 5.04 | 0.17 | 8.568
AS1.0-S240 | Plan/Sections | Sound insulation | 360 | 5% | 378 | SF | 0.55 | 207.9 | 0.5 | 189 | 1.05 | 396.9
AS1.0-S240 | Plan/Sections | Mudding | 7342.726 | 5% | 7709.8623 | LBS | 0.2945 | 2270.5737 | 0.45 | 3469.438 | 0.7445 | 5740.0118
AS1.0-S240 | Plan/Sections | Tapping | 43294.375 | 5% | 45459.0938 | LF | 0.032723 | 1487.5352 | 0.05 | 2272.9547 | 0.082723 | 3760.4899
AS1.0-S240 | Plan/Sections | Screws | 194824.6875 | 5% | 204565.9219 | EA | 0.019633 | 4016.345 | 0.03 | 6136.9777 | 0.049633 | 10153.3227
Sealed concrete
AS1.0-S240 | Plan/Sections | SC1 EXPOSED CONRETE SLAB AT FOR STOCKROOM, JANITOR AND COMM. ROOM: SEALED CONCRETE, SEE SPEC SECTION 03 3000 (SECTION 2.07 CAST-IN-PLACE CONCRETE) | 8394 | 5% | 8813.7 | SF | 0.51 | 4494.987 | 1 | 8813.7 | 1.51 | 13308.687
AS1.0-S240 | Plan/Sections | ST2 (SALES FLOOR / RACETRACK) FLOOR FINISH FOR EXPOSED CONCRETE SLAB WITH MICRO-TOPPING: SKRAFINNO WITH INTEGRAL COLOR "FUNCTIONAL GREY" WITH PERDURE U42 GLOSS SEALING. FINISH CONCRETE PER SPEC SECTION 03 3540. | 8051.9 | 5% | 8454.495 | SF | 0.62 | 5241.7869 | 1.1 | 9299.9445 | 1.72 | 14541.7314
AS1.0-S240 | Plan/Sections | PC1 EXPOSED SLAB FINISH: POLISHED CONCRETE, NATURAL POLISH FINISH: POLISH THE CONCRETE PER POLISH CONCRETE SCOPE NOTES ON SHEET A3.0 | 393.44 | 5% | 413.112 | SF | 0.51 | 210.6871 | 1 | 413.112 | 1.51 | 623.7991
AS1.0-S240 | Plan/Sections | ST1 (SALES FLOOR / APPLICANCES) FLOOR FINISH FOR EXPOSED CONCRETE SLAB WITH MICRO-TOPPING: SKRAFINNO WITH INTEGRAL COLOR "NIMBUS GRAY" WITH PERDURE P72 GLOSS SEALING. FINISH CONCRETE PER SPEC SECTION 03 3540. | 7832.83 | 5% | 8224.4715 | SF | 0.62 | 5099.1723 | 1.1 | 9046.9186 | 1.72 | 14146.091
Carpet tile
AS1.0-S240 | Plan/Sections | CPT1 CARPET TILE: MILLIKEN - DR00907409, BLUEBERRY RIPPLE - SIZE: 1M X 1M - USE MILLIKEN NON-REACTIVE STANDARD ADHESIVE. INSTALL PATTERN: BRICK ASHLAR. TRANSITON STRIP: JOHNSONITE CTA-40-H "BLACK" | 5683.61 | 5% | 5967.7905 | SF | 2.5 | 14919.4762 | 4.8 | 28645.3944 | 7.3 | 43564.8706
AS1.0-S240 | Plan/Sections | CPT2 CARPET TILE: MILLIKEN - DR/MAT ID: 00879501MR, DESIGN NAME: FUZZY WEAVE 2. SIZE: 1M X 1M - USE MILLIKEN NON-REACTIVE STANDARD ADHESIVE. INSTALL PATTERN: VERTICAL ASHLAR. TRANSITON STRIP: JOHNSONITE CTA-40-H "BLACK" | 11066.84 | 5% | 11620.182 | SF | 2.5 | 29050.455 | 4.8 | 55776.8736 | 7.3 | 84827.3286
AS1.0-S240 | Plan/Sections | CPT5 TILE CARPET, MANNINGTON, TYPESET, "CHAETURE" | 390.12 | 5% | 409.626 | SF | 2.5 | 1024.065 | 4.8 | 1966.2048 | 7.3 | 2990.2698
AS1.0-S240 | Plan/Sections | CPT 6A SAME AS [CPT-6] WITH ADDITION OF RAISED FLOOR SYSTEM PROVIDED AND INSTALLED BY VENDOR | 978.55 | 5% | 1027.4775 | SF | 2.5 | 2568.6937 | 4.8 | 4931.892 | 7.3 | 7500.5857
AS1.0-S240 | Plan/Sections | CPT7 TILE CARPET: PATCRAFT, STYLE, I0353 HOMEROOM V3.0, COLOR: 00590 STUDY HALL, 24" X 24" - MONOLITHIC INSTALLATION | 95.23 | 5% | 99.9915 | SF | 2.5 | 249.9787 | 4.8 | 479.9592 | 7.3 | 729.938
AS1.0-S240 | Plan/Sections | CPT9 CARPET TILE: MILLIKEN - DESIGN: FORMWORK FWK79 MR, DESIGN NAME: SPAR - SIZE: 1M X 1M - USE MILLIKEN NON-REACTIVE STANDARD SPRAY ADHESIVE. INSTALL PATTERN: MONOLITHIC INSTALL. TRANSITON STRIP: JOHNSONITE CTA-40-H "BLACK" | 1010.92 | 5% | 1061.466 | SF | 2.5 | 2653.665 | 4.8 | 5095.0368 | 7.3 | 7748.7018
Flooring carpet
AS1.0-S240 | Plan/Sections | MT1 ENTRY FLOORING CARPET: MILLIKEN, STYLE: OBEX TILE CUT THREAD, COLOR: TDC-118-119DARK GREY (50CM X 50CM), INSTALL MONOLITHIC | 876.23 | 5% | 920.0415 | SF | 2.6 | 2392.1079 | 4.5 | 4140.1867 | 7.1 | 6532.2946
AS1.0-S240 | Plan/Sections | MT2 ENTRY FLOORING GRID: MILLIKEN, STYLE: OBEX GRID VINYL (11MM CLOSED), COLOR: BLACK | 146.83 | 5% | 154.1715 | SF | 2.6 | 400.8459 | 4.5 | 693.7717 | 7.1 | 1094.6176
Rubber tile flooring
AS1.0-S240 | Plan/Sections | RT2 FLOORING FOR FIT VENDOR PAD: INERTIA RUBBER MULTI-FUNCTIONAL SPORTS RUBBER TILE, GLUE-DOWN, TARKETT MICROTONE MOTTED EGG LB4; PATTERN: MICROTONE, PATTERN TYPE: ALLOVER, 24"x24"x.250", CLASS 1 FIRE RESISTANCE (FCIC) | 784.2 | 5% | 823.41 | SF | 1.17 | 963.3897 | 2.3 | 1893.843 | 3.47 | 2857.2327
AS1.0-S240 | Plan/Sections | SC1 RT1 FLOORING FOR GEEK SQUAD: INTERLOCKING STATIC CONTROL FLOOR TILE, SELECT TILE ESD, 24"x24", GROUND EVERY 1,000 SQ FT, FINISH "COIN" (FCIC) | 782.19 | 5% | 821.2995 | SF | 1.17 | 960.9204 | 2.3 | 1888.9888 | 3.47 | 2849.9093
Vinyl tile flooring
AS1.0-S240 | Plan/Sections | LVT5 LUXURY VINYL TILE, (0.197" OVERALL THICKNESS) MILLIKEN POL13 "SANDPAPER" 36 X 36 MONOLITHIC INSTALL. MILLIKEN ACOUSTI-LOC MULTI-FUNCTIONAL ADHESIVE REQ'D. TRANSITION STRIP: JOHNSONITE CTA-40-H "BLACK". SEE UNDERLAYMENT GENERAL NOTES,SHEET A3.3 | 402.32 | 5% | 422.436 | SF | 3.4 | 1436.2824 | 7.8 | 3295.0008 | 11.2 | 4731.2832
AS1.0-S240 | Plan/Sections | LVT4 LUXURY VINYL TILE, MANNINGTON, SPACIA, #278731 LOCK SOLID "NORDIC OAK". TRANSITION STRIP: JOHNSONITE CTA-38-H "PEWTER". SEE UNDERLAYMENT GENERAL NOTES,SHEET A3.3 | 403.45 | 5% | 423.6225 | SF | 3.4 | 1440.3165 | 7.8 | 3304.2555 | 11.2 | 4744.572
3.4
Toilet partition
AS1.0-S240 | Plan/Sections | TP Toilet partitions | 49.6 | 5% | 52.08 | LF | 11.6 | 604.128 | 19.5 | 1015.56 | 31.1 | 1619.688
Ceramic tile
AS1.0-S240 | Plan/Sections | CT2 ACCENT WALL TILE: CERAMIC FLOOR TILE, DALTILE, COLOR WHEEL, 1174 SEA BREEZE, 2"X8", BRICK ASHLAR, GROUT: MAPEI SILVER (27) | 101.21 | 5% | 106.2705 | SF | 1.34 | 142.4025 | 2.98 | 316.6861 | 4.32 | 459.0886
AS1.0-S240 | Plan/Sections | CT1 WALL & FLOOR TILE: CERAMIC WALL TILE, DALTILE, MODERN HEARTH, CHIMNEY CORNER MHO6, 12"X24", STACKED BOND, GROUT: MAPEI CHARCOAL (47) | 82.33 | 5% | 86.4465 | SF | 1.34 | 115.8383 | 2.98 | 257.6106 | 4.32 | 373.4489
AS1.0-S240 | Plan/Sections | CT3 CERAMIC TILE | 57.17 | 5% | 60.0285 | SF | 1.34 | 80.4382 | 2.98 | 178.8849 | 4.32 | 259.3231
AS1.0-S240 | Plan/Sections | CT1 WALL & FLOOR TILE: CERAMIC WALL TILE, DALTILE, MODERN HEARTH, CHIMNEY CORNER MHO6, 12"X24", STACKED BOND, GROUT: MAPEI CHARCOAL (47) | 407.4 | 5% | 427.77 | SF | 1.34 | 573.2118 | 2.98 | 1274.7546 | 4.32 | 1847.9664
AS1.0-S240 | Plan/Sections | CT2 ACCENT WALL TILE: CERAMIC FLOOR TILE, DALTILE, COLOR WHEEL, 1174 SEA BREEZE, 2"X8", BRICK ASHLAR, GROUT: MAPEI SILVER (27) | 461.66 | 5% | 484.743 | SF | 1.34 | 649.5556 | 2.98 | 1444.5341 | 4.32 | 2094.0898
Plastic laminate
AS1.0-S240 | Plan/Sections | PL2 HIGH PRESSURE LAMINATE: NEVAMAR "GUNMETAL - SUPER MATTE" S6020SM | 20 | 5% | 21 | SF | 11.6 | 243.6 | 13.5 | 283.5 | 25.1 | 527.1
AS1.0-S240 | Plan/Sections | PL3 HIGH PRESSURE LAMINATE: NEVAMAR "DRY CREEK PLUM TREE" WZ6001-T | 45.7 | 5% | 47.985 | SF | 11.6 | 556.626 | 13.5 | 647.7975 | 25.1 | 1204.4235
AS1.0-S240 | Plan/Sections | PL4 WATER RESISTANT FRP PANEL: MARLITE STANDARD FRP, COLOR: P100 WHITE, PEBBLED FINISH, PVC TRIM | 14.3 | 5% | 15.015 | SF | 11.6 | 174.174 | 13.5 | 202.7025 | 25.1 | 376.8765
Gypsum board ceiling
AS1.0-S240 | Plan/Sections | Gypsum board ceiling | 1325.87 | 5% | 1392.1635 | SF | 0.35 | 487.2572 | 0.54 | 751.7683 | 0.89 | 1239.0255
FRT Ceiling
AS1.0-S240 | Plan/Sections | 1/2" FRT Ceiling | 201.71 | 5% | 211.7955 | SF | 0.68 | 144.0209 | 1.38 | 292.2778 | 2.06 | 436.2987
ACT Ceiling
AS1.0-S240 | Plan/Sections | ACT41 SUSPENDED CEILING: 2'-0" x 2'-0" x 1" SUSPENDED WOOD WOOL CEILING PANEL, MODEL: #AGEWW122SPW, PAINT [PT-1] BM 2121-70 "CHANTILLY LACE" / SW 7551 "GREEK VILLA" | 644.03 | 5% | 676.2315 | SF | 1.85 | 1251.0283 | 2.6 | 1758.2019 | 4.45 | 3009.2302
AS1.0-S240 | Plan/Sections | ACT1 SUSPENDED CEILING: 2'x4' SCORED FISSURED, MINERAL FIBER SUSPENDED CLG (ARMSTRONG "CORTEGA SECOND-LOOK"/USG "RADAR - ILLUSION), INTERIORS, WHITE. | 1792.79 | 5% | 1882.4295 | SF | 1.85 | 3482.4946 | 2.6 | 4894.3167 | 4.45 | 8376.8113
Rubber wall base
AS1.0-S240 | Plan/Sections | Rubber wall base | 1069 | 5% | 1122.45 | LF | 0.97 | 1088.7765 | 1.1 | 1234.695 | 2.07 | 2323.4715
Tile wall base
AS1.0-S240 | Plan/Sections | Tile wall base | 134 | 5% | 140.7 | LF | 0.8978 | 126.3205 | 1.9966 | 280.9216 | 2.8944 | 407.2421
Corner guard
AS1.0-S240 | Plan/Sections | Corner guard STAINLESS STEEL CORNER GUARD, | 28 | 5% | 29.4 | EA | 18.7 | 549.78 | 27.2 | 799.68 | 45.9 | 1349.46
Light guage header
AS1.0-S240 | Plan/Sections | Light guage header | 6.7 | 5% | 7.035 | LF | 2.6 | 18.291 | 3.5 | 24.6225 | 6.1 | 42.9135
Wall covering
AS1.0-S240 | Plan/Sections | WC2 WALL COVERING: WOLF GORDON - ISLINGTON, GRAPH (GOH 12088453) (GC PROVIDED AND INSTALLED) | 51.28 | 5% | 53.844 | SF | 1.1 | 59.2284 | 1.4 | 75.3816 | 2.5 | 134.61
AS1.0-S240 | Plan/Sections | WC1 WALL COVERING: WOLF GORDON - ISLINGTON STATION / GRAPH (GOH 12088448) (PROVIDED AND INSTALLED BY GC) | 14.95 | 5% | 15.6975 | SF | 1.1 | 17.2673 | 1.4 | 21.9765 | 2.5 | 39.2437
Wood wall covering
AS1.0-S240 | Plan/Sections | WD1 WOOD PLANK WALL COVERING: OHIO-MADE LLC WIDE PLANK BOSTON COLLECTION "BARREL WHITE OAK", (GC PROVIDED AND INSTALLED). PLANKS TO ACCLIMATE TO INSTALLED ENVIRONMENT FOR 48 HOURS PRIOR TO INSTALLATION. PLANKS TO BE GLUED UP IN A FULL SPREAD MANOR TO THE PLYWOOD USING BONA R851. | 2145.05 | 5% | 2252.3025 | SF | 5.5 | 12387.6638 | 6 | 13513.815 | 11.5 | 25901.4788
Paint
AS1.0-S240 | Plan/Sections | Paint on walls | 222448.4 | 5% | 233570.82 | SF | 0.5 | 116785.41 | 0.42 | 98099.7444 | 0.92 | 214885.1544
AS1.0-S240 | Plan/Sections | Paint on ceiling | 1527 | 5% | 1603.35 | SF | 0.5 | 801.675 | 0.42 | 673.407 | 0.92 | 1475.082
AS1.0-S240 | Plan/Sections | Paint on open structure | 44570.24 | 5% | 46798.752 | SF | 0.5 | 23399.376 | 0.42 | 19655.4758 | 0.92 | 43054.8518
AS1.0-S240 | Plan/Sections | Paint on doors | 35 | 5% | 36.75 | EA | 70 | 2572.5 | 40 | 1470 | 110 | 4042.5
AS1.0-S240 | Plan/Sections | 6" Painted path | 59.87 | 5% | 62.8635 | LF | 0.7 | 44.0044 | 0.4 | 25.1454 | 1.1 | 69.1499
AS1.0-S240 | Plan/Sections | Paint on steel columns | 37 | 5% | 38.85 | EA | 55 | 2136.75 | 60 | 2331 | 115 | 4467.75
AS1.0-S240 | Plan/Sections | Paint on steel angles | 11.09 | 5% | 11.6445 | LF | 1.2 | 13.9734 | 1.6 | 18.6312 | 2.8 | 32.6046
AS1.0-S240 | Plan/Sections | Paint all HVAC, burglar bar | 1 | 5% | 1.05 | EA | 400 | 420 | 0 | 0 | 400 | 420
AS1.0-S240 | Plan/Sections | Paint on conduits | 1 | 5% | 1.05 | EA | 400 | 420 | 0 | 0 | 400 | 420
AS1.0-S240 | Plan/Sections | Paint all camera and poles | 1 | 5% | 1.05 | EA | 400 | 420 | 0 | 0 | 400 | 420
AS1.0-S240 | Plan/Sections | Exterior paint | 57.89 | 5% | 60.7845 | SF | 0.5 | 30.3923 | 0.43 | 26.1373 | 0.93 | 56.5296
AS1.0-S240 | Plan/Sections | Paint on roof ladder | 1 | 5% | 1.05 | EA | 300 | 315 | 0 | 0 | 300 | 315
AS1.0-S240 | Plan/Sections | Paint on steel channel @ Over head door 20' | 2 | 5% | 2.1 | EA | 14 | 29.4 | 8 | 16.8 | 22 | 46.2
AS1.0-S240 | Plan/Sections | Paint on compactor door steel channel 16' | 1 | 5% | 1.05 | EA | 11.2 | 11.76 | 6.4 | 6.72 | 17.6 | 18.48
AS1.0-S240 | Plan/Sections | Steel angles painted | 1 | 5% | 1.05 | EA | 200 | 210 | 0 | 0 | 200 | 210
AS1.0-S240 | Plan/Sections | Trim to be stained | 38.25 | 5% | 40.1625 | LF | 2.2 | 88.3575 | 1.9 | 76.3088 | 4.1 | 164.6662
|  | Div-32 Exterior improvements | [10 empty] | 6698.4439
Bollards
AS1.0-S240 | Plan/Sections | Bollards 6/AS1.1 | 16 | 5% | 16.8 | EA | 180 | 3024 | 0 | 0 | 180 | 3024
AS1.0-S240 | Plan/Sections | Concrete | 0.69778 | 5% | 0.73267 | CY | 70 | 51.2867 | 140 | 102.5733 | 210 | 153.86
AS1.0-S240 | Plan/Sections | Formwork circular footing | 75.36 | 5% | 79.128 | SFCA | 5 | 395.64 | 1.5 | 118.692 | 6.5 | 514.332
AS1.0-S240 | Plan/Sections | Excavation | 3.7215 | 5% | 3.9076 | CY | 34 | 132.8569 | 0 | 0 | 34 | 132.8569
AS1.0-S240 | Plan/Sections | Backfill | 3.0237 | 5% | 3.1749 | CY | 32 | 101.5964 | 0 | 0 | 32 | 101.5964
AS1.0-S240 | Plan/Sections | Sand | 0.15351 | 5% | 0.16119 | CY | 16 | 2.579 | 38 | 6.1251 | 54 | 8.7041
Curb side pickup signage
AS1.0-S240 | Plan/Sections | Curb side pickup signage | 10 | 5% | 10.5 | EA | 180 | 1890 | 0 | 0 | 180 | 1890
AS1.0-S240 | Plan/Sections | Concrete | 0.72685 | 5% | 0.76319 | CY | 70 | 53.4236 | 140 | 106.8472 | 210 | 160.2708
AS1.0-S240 | Plan/Sections | Formwork circular footing | 78.5 | 5% | 82.425 | SFCA | 5 | 412.125 | 1.5 | 123.6375 | 6.5 | 535.7625
AS1.0-S240 | Plan/Sections | Excavation | 2.9074 | 5% | 3.0528 | CY | 34 | 103.7944 | 0 | 0 | 34 | 103.7944
AS1.0-S240 | Plan/Sections | Backfill | 2.1806 | 5% | 2.2896 | CY | 32 | 73.2667 | 0 | 0 | 32 | 73.2667
|  | Div-12 Furnishing | [10 empty] | 11115.09
Shelvings
AS1.0-S240 | Plan/Sections | PAC 2.0 Box stock shelves:5' High x4'-10" Wide x 1'-2" Deep | 1 | 5% | 1.05 | EA | 376.74 | 395.577 | 734.16 | 770.868 | 1110.9 | 1166.445
AS1.0-S240 | Plan/Sections | 4' High x 4' Wide x 1'-2" Deep shelves | 1 | 5% | 1.05 | EA | 312 | 327.6 | 608 | 638.4 | 920 | 966
AS1.0-S240 | Plan/Sections | Ware house storage shelving 10' H x 4' Wide x 2' Deep | 1 | 5% | 1.05 | EA | 352 | 369.6 | 652 | 684.6 | 1004 | 1054.2
AS1.0-S240 | Plan/Sections | Ware house storage shelving 15' H x 4' Wide x 2.5' Deep | 1 | 5% | 1.05 | EA | 312 | 327.6 | 608 | 638.4 | 920 | 966
AS1.0-S240 | Plan/Sections | Ware house storage shelving w/ desk 15' H x 4' Wide x 2.5' Deep | 1 | 5% | 1.05 | EA | 312 | 327.6 | 608 | 638.4 | 920 | 966
AS1.0-S240 | Plan/Sections | Warehouse storage shelving wide span 15'H x 8' Wx4'-2"D | 1 | 5% | 1.05 | EA | 405.6 | 425.88 | 790.4 | 829.92 | 1196 | 1255.8
AS1.0-S240 | Plan/Sections | Warehouse storage shelving wide span 10'H x 8' Wx2'-2"D | 1 | 5% | 1.05 | EA | 343.2 | 360.36 | 668.8 | 702.24 | 1012 | 1062.6
AS1.0-S240 | Plan/Sections | Warehouse storage shelving wide span 15'H x 8' Wx2'-2"D | 1 | 5% | 1.05 | EA | 405.6 | 425.88 | 790.4 | 829.92 | 1196 | 1255.8
AS1.0-S240 | Plan/Sections | Warehouse storage shelving wide span 15'H x 8' Wx3'-2"D | 1 | 5% | 1.05 | EA | 405.6 | 425.88 | 790.4 | 829.92 | 1196 | 1255.8
AS1.0-S240 | Plan/Sections | PAC 2.0 Box stock shelves 5' High x 4'-10" Wide x 1'-2" Deep | 1 | 5% | 1.05 | EA | 376.74 | 395.577 | 734.16 | 770.868 | 1110.9 | 1166.445
[12 empty] | 885850.3687 | 885850.3687
[11 empty] | 5% | 44292.5184 | 44292.5184
[11 empty] | 20% | 177170.0737 | 177170.0737
[12 empty] | 1107312.9609 | 1107312.9609