## Estimate Statement
Project: |  | Memon Family New Barn W/ Residence | [10 empty] | Summary | Amount
Project Location: |  | 5407 Meadow Road Sugar Land, Texas 77479 | [10 empty] | TOTAL COST | 590978.161
Date: |  | 2023-01-06
Sr# | Drawing Ref. | Description | Quantity | Wastage | Qty. With Wastage | UOM | Unit Material Cost | Total Material Cost | Unit Labor Hrs. | Cost/Hr | Manhours | Total Labor Cost | TOTAL ITEM COST | TOTAL TRADE COST
|  | DIV.03 CONCRETE | [11 empty] | 55238.3242
[12 empty] | Labor/Hour | 30
| SHEET 6.1 SHEET 6.2 | FORM WORK
1 |  | Formwork for Continuous Footing | 2337.6 | 10% | 2571.36 | SF | 1.2365 | 3179.4352 | 0.0289 | 30 | 74.3123 | 2229.3691 | 5408.8043
2 |  | Formwork for Concrete Slab | 145.25 | 10% | 159.775 | SF | 1.2365 | 197.5586 | 0.0289 | 30 | 4.6175 | 138.5249 | 336.0835
3 |  | Formwork for Isolated Footing | 63.8302 | 10% | 70.2133 | SF | 1.2365 | 86.8173 | 0.0289 | 30 | 2.0292 | 60.8749 | 147.6922
CONCRETE FOR FOUNDATION
CONTINUOUS FOOTING
4 |  | 14" Wide X 24" Deep Continuous Foundation Reinforced With 3-#5 At Top & Bottom ( LF= 584.4 ) | 50.5181 | 5% | 53.044 | CY | 429.64 | 22789.8413 | 2.44 | 30 | 129.4275 | 3882.8237 | 26672.6651
ISOLATED FOOTING
5 |  | 4'-2" Wide X 2'-8" X 14" Deep Isolated Foundation Reinforced & #5 Rebar X 20'-0" Long ( 4 EA ) | 2.1922 | 5% | 2.3018 | CY | 429.64 | 988.9552 | 2.44 | 30 | 5.6164 | 168.4934 | 1157.4487
CONCRETE FOR SLAB
6 |  | 6" Concrete Slab Over 6 Mil Poly. Over 2" Min Bank Sand & Compacted Sub-Grade Reinforced With #4 @ 15" O.C.E.W & #3 Dowels @ 3'-0" O.C. | 4275 | 10% | 4702.5 | SF | 3.4804 | 16366.3929 | 0.0365 | 30 | 171.6412 | 5149.2375 | 21515.6304
|  | DIV.05 METALS | [11 empty] | 39364.1227
[12 empty] | Labor/Hour | 32
| SHEET 2.1 SHEET 3.1 SHEET 5.1 SHEET 5.3 | STRUCTURAL STEEL HARDWARE
7 |  | 1/2" Steel Anchor Bolts | 4 | 0% | 4 | EA | 3.5788 | 14.3152 | 0.05 | 32 | 0.2 | 6.4 | 20.7152
8 |  | 5/8" Steel Plate | 1 | 0% | 1 | EA | 17.3788 | 17.3788 | 0.645 | 32 | 0.645 | 20.64 | 38.0188
9 |  | Simpson Anchor Base Unit ABU-88RZ | 20 | 0% | 20 | EA | 81.42 | 1628.4 | 0.889 | 32 | 17.78 | 568.96 | 2197.36
10 |  | Simpson LU28 Face Mount Joist Hanger | 12 | 0% | 12 | EA | 13.0554 | 156.6643 | 0.308 | 32 | 3.696 | 118.272 | 274.9363
11 |  | 5/8" Anchor Bolts | 72 | 0% | 72 | EA | 3.3764 | 243.1008 | 0.04 | 32 | 2.88 | 92.16 | 335.2608
12 |  | 8d Nails | 1140 | 0% | 1140 | EA | 0.20608 | 234.9312 | 0.0035 | 32 | 3.99 | 127.68 | 362.6112
13 |  | 1/2" Anchor Bolts | 40 | 0% | 40 | EA | 3.5788 | 143.152 | 0.05 | 32 | 2 | 64 | 207.152
14 |  | 1/2" Hex Head Bolt | 40 | 0% | 40 | EA | 1.656 | 66.24 | 0.0244 | 32 | 0.976 | 31.232 | 97.472
15 |  | 1/2" Carriage Bolts | 40 | 0% | 40 | EA | 1.656 | 66.24 | 0.0244 | 32 | 0.976 | 31.232 | 97.472
16 |  | Metal Angle Connector | 20 | 0% | 20 | EA | 3.4776 | 69.552 | 0.08 | 32 | 1.6 | 51.2 | 120.752
17 |  | Simpson Angle Tie Strap | 50 | 0% | 50 | EA | 12.328 | 616.4 | 0.07 | 32 | 3.5 | 112 | 728.4
18 |  | 1-1/8" X 0.036" Corrosion Resistant Steel Tie Strap | 25 | 0% | 25 | EA | 8.1788 | 204.47 | 0.05 | 32 | 1.25 | 40 | 244.47
19 |  | 10d Nail | 3340 | 0% | 3340 | EA | 0.2576 | 860.384 | 0.0035 | 32 | 11.69 | 374.08 | 1234.464
20 |  | 1/2" Nails | 216 | 0% | 216 | EA | 0.2576 | 55.6416 | 0.0035 | 32 | 0.756 | 24.192 | 79.8336
STRUCTURAL STEEL COLUMN
21 |  | 4" X 12" Rigid Frame Steel Column X 30'-0" High | 12 | 0% | 12 | EA | 1148.16 | 13777.92 | 3.2 | 32 | 38.4 | 1228.8 | 15006.72
22 |  | 4" X 4" X 3/16" Square Steel Column X 6'-0" High | 1 | 0% | 1 | EA | 202.768 | 202.768 | 1.4 | 32 | 1.4 | 44.8 | 247.568
STRUCTURAL STEEL BEAM
23 |  | 4" X 12" Rigid Frame Steel Beam | 367.71 | 10% | 404.481 | LF | 39.0448 | 15792.8797 | 0.176 | 32 | 71.1887 | 2278.037 | 18070.9167
|  | DIV.06 WOOD, PLASTICS & COMPOSITES | [11 empty] | 60396.5109
[12 empty] | Labor/Hour | 32
| SHEET 2.1 SHEET 5.1 SHEET 5.2 SHEET 5.3 | ROUGH CARPENTRY
24 |  | 2" X 12" Rim Joist | 989.12 | 10% | 1088.032 | LF | 4.0601 | 4417.5666 | 0.05 | 32 | 54.4016 | 1740.8512 | 6158.4178
25 |  | 1/2" Plywood Flitch Plate | 572.56 | 10% | 629.816 | LF | 2.116 | 1332.6907 | 0.02 | 32 | 12.5963 | 403.0822 | 1735.7729
WOODEN BEAMS AND HEADERS
26 |  | 2" X 12" Beam | 532.1 | 10% | 585.31 | LF | 4.059 | 2375.7967 | 0.05 | 32 | 29.2655 | 936.496 | 3312.2927
27 |  | 4" X 14" Flush Para Lam Beam | 7.44 | 10% | 8.184 | LF | 6.3296 | 51.8014 | 0.07 | 32 | 0.57288 | 18.3322 | 70.1336
28 |  | 2" X 8" Ridge Beam | 17.49 | 10% | 19.239 | LF | 3.5604 | 68.4985 | 0.04 | 32 | 0.76956 | 24.6259 | 93.1245
29 |  | 2" x 12" Header | 286.28 | 10% | 314.908 | LF | 4.059 | 1278.2242 | 0.05 | 32 | 15.7454 | 503.8528 | 1782.077
WOODEN JOISTS & TRUSSES
30 |  | #2 Southern Yellow Pine 2" X 12" Ceiling Joists @ 16" O.C. | 1723 | 10% | 1895.3 | SF | 2.0516 | 3888.3975 | 0.02 | 32 | 37.906 | 1212.992 | 5101.3895
31 |  | 2" X 12" Floor Joists @ 16" O.C. | 613 | 10% | 674.3 | SF | 2.565 | 1729.5525 | 0.025 | 32 | 16.8575 | 539.44 | 2268.9925
32 |  | 2" X 6" Roof Joists @ 16" O.C. | 516 | 10% | 567.6 | SF | 2.0553 | 1166.5769 | 0.02 | 32 | 11.352 | 363.264 | 1529.8409
33 |  | 2" X 6" False Rafters @ 16" O.C. | 56 | 10% | 61.6 | SF | 2.0553 | 126.6052 | 0.02 | 32 | 1.232 | 39.424 | 166.0292
34 |  | 1" X 4" Roof Sleeper @ 24" O.C. | 516 | 10% | 567.6 | SF | 1.7388 | 986.9429 | 0.02 | 32 | 11.352 | 363.264 | 1350.2069
35 |  | 2" X 4" X 1'-0" Long Furr Down Ceiling | 310 | 0% | 310 | EA | 2.944 | 912.64 | 0.03 | 32 | 9.3 | 297.6 | 1210.24
36 |  | 2" X 4" X 1'-4" Long Furr Down Ceiling | 155 | 0% | 155 | EA | 4.416 | 684.48 | 0.04 | 32 | 6.2 | 198.4 | 882.88
WOODEN COLUMNS AND STUDS
37 |  | 8" X 8" Cedar Column X 10'-0" High | 18 | 0% | 18 | EA | 287.04 | 5166.72 | 2 | 32 | 36 | 1152 | 6318.72
38 |  | 8" X 8" Cedar Column X 20'-0" High | 2 | 0% | 2 | EA | 588.8 | 1177.6 | 4 | 32 | 8 | 256 | 1433.6
39 |  | 2" X 4" Jack Stud X 8'-0" High | 20 | 0% | 20 | EA | 23.552 | 471.04 | 0.24 | 32 | 4.8 | 153.6 | 624.64
40 |  | 2" X 4" Jack Stud X 10'-0" High | 12 | 0% | 12 | EA | 29.44 | 353.28 | 0.3 | 32 | 3.6 | 115.2 | 468.48
41 |  | 2" X 4" King Stud X 10'-0" High | 48 | 0% | 48 | EA | 29.44 | 1413.12 | 0.3 | 32 | 14.4 | 460.8 | 1873.92
SHEATHING
42 |  | Floor Sheathing: 1-1/8" Tounge & Groove Plywood CDX | 1729 | 10% | 1901.9 | SF | 1.1537 | 2194.184 | 0.03 | 32 | 57.057 | 1825.824 | 4020.008
43 |  | Number of Sheets (Assumed Sheet Size = 8'-0" X 4'-0") | 55 | 0% | 55 | EA
44 |  | 10d Nails At Field Spacing = 12" O.C. And Edge Spacing = 6" O.C. | 5115 | 0% | 5115 | EA | 0.2208 | 1129.392 | 0.0045 | 32 | 23.0175 | 736.56 | 1865.952
45 |  | Floor Sheathing: 1-1/8" Tounge & Groove Plywood Floor Deck | 600 | 10% | 660 | SF | 1.1537 | 761.4288 | 0.03 | 32 | 19.8 | 633.6 | 1395.0288
46 |  | Number of Sheets (Assumed Sheet Size = 8'-0" X 4'-0") | 19 | 0% | 19 | EA
47 |  | 10d Nails At Field Spacing = 12" O.C. And Edge Spacing = 6" O.C. | 1767 | 0% | 1767 | EA | 0.2208 | 390.1536 | 0.0045 | 32 | 7.9515 | 254.448 | 644.6016
48 |  | Roof Sheathing: 1/2" Plywood Sheathing | 516 | 10% | 567.6 | SF | 1.1537 | 654.8288 | 0.03 | 32 | 17.028 | 544.896 | 1199.7248
49 |  | Number of Sheets (Assumed Sheet Size = 8'-0" X 4'-0") | 17 | 0% | 17 | EA
50 |  | 10d Nails At Field Spacing = 12" O.C. And Edge Spacing = 6" O.C. | 1581 | 0% | 1581 | EA | 0.2208 | 349.0848 | 0.0045 | 32 | 7.1145 | 227.664 | 576.7488
WOODEN STAIRS
51 |  | 2" X 12" Stair Stringers | 86.26 | 10% | 94.886 | LF | 4.059 | 385.1461 | 0.05 | 32 | 4.7443 | 151.8176 | 536.9637
52 |  | 3'-0" Wide Wooden Stairs With 11" Wide Treads And 7" High Risers | 18 | 0% | 18 | RISERS | 81.2636 | 1462.7448 | 0.45 | 32 | 8.1 | 259.2 | 1721.9448
53 |  | 3'-6" Wide Wooden Stairs With 11" Wide Treads And 7" High Risers | 16 | 0% | 16 | RISERS | 96.094 | 1537.504 | 0.5 | 32 | 8 | 256 | 1793.504
| SHEET 2.1 SHEET 2.2 | FINISH CARPENTRY/MILLWORK
54 |  | 1'-0" Deep Closet Cabinetry | 5.16 | 10% | 5.676 | LF | 223.56 | 1268.9266 | 0.334 | 32 | 1.8958 | 60.6651 | 1329.5916
55 |  | 1'-0" Deep Wall Cabinetry | 9.44 | 10% | 10.384 | LF | 223.56 | 2321.447 | 0.334 | 32 | 3.4683 | 110.9842 | 2432.4312
56 |  | 1'-2" Deep Closet Cabinetry | 3.04 | 10% | 3.344 | LF | 172.04 | 575.3018 | 0.28 | 32 | 0.93632 | 29.9622 | 605.264
57 |  | 2'-0" Deep Base Cabinetry | 17.21 | 10% | 18.931 | LF | 294.4 | 5573.2864 | 0.45 | 32 | 8.519 | 272.6064 | 5845.8928
WOOD TRIM
58 |  | 4" Toe Kick | 12.2 | 10% | 13.42 | LF | 2.944 | 39.5085 | 0.02 | 32 | 0.2684 | 8.5888 | 48.0973
|  | DIV.07 THERMAL & MOISTURE PROTECTION | [11 empty] | 34660.7065
[12 empty] | Labor/Hour | 28
| SHEET 5.1 SHEET 5.2 SHEET 5.3 | ROOFING
59 |  | 20 Ga Metal R-Panel Roofing | 3644 | 10% | 4008.4 | SF | 2.1528 | 8629.2835 | 0.0189 | 28 | 75.7588 | 2121.2453 | 10750.5288
60 |  | Final Weather Proofing | 3644 | 10% | 4008.4 | SF | 0.3128 | 1253.8275 | 0.0089 | 28 | 35.6748 | 998.8933 | 2252.7208
61 |  | Use Closure Strip W/ Tube Caulking To Water Proof @ Building | 3644 | 10% | 4008.4 | SF | 1.104 | 4425.2736 | 0.02 | 28 | 80.168 | 2244.704 | 6669.9776
62 |  | Z-Girt | 3644 | 10% | 4008.4 | SF | 1.6376 | 6564.1558 | 0.0145 | 28 | 58.1218 | 1627.4104 | 8191.5662
63 |  | Fiberglass Blanket Insulation R30 | 3644 | 10% | 4008.4 | SF | 0.6992 | 2802.6733 | 0.011 | 28 | 44.0924 | 1234.5872 | 4037.2605
MAIN ROOF GUTTER AND EAVE DETAIL
64 |  | Prefinished Metal Gutter | 141 | 10% | 155.1 | LF | 4.1032 | 636.4063 | 0.056 | 28 | 8.6856 | 243.1968 | 879.6031
65 |  | Aluminum Downspout | 177 | 10% | 194.7 | LF | 5.152 | 1003.0944 | 0.064 | 28 | 12.4608 | 348.9024 | 1351.9968
BALCONY GUTTER AND EAVE DETAIL
66 |  | Seemless Aluminum Gutter | 52.75 | 10% | 58.025 | LF | 5.0048 | 290.4035 | 0.056 | 28 | 3.2494 | 90.9832 | 381.3867
67 |  | 1 x 6 Fascia Trim At Balcony Eave | 52.75 | 10% | 58.025 | LF | 1.9504 | 113.172 | 0.02 | 28 | 1.1605 | 32.494 | 145.666
|  | DIV.08 OPENINGS | [11 empty] | 24810.8695
[12 empty] | Labor/Hour | 32
| SHEET 2.1 SHEET 2.2 SHEET 4.1 SHEET 4.2 | DOORS AND FRAMES
68 |  | Door No#A3, 3'-0" X 6'-8", Solid Core Panel Wood Door | 3 | 0% | 3 | EA | 523.3887 | 1570.1662 | 1.4 | 32 | 4.2 | 134.4 | 1704.5662
69 |  | Door No#B2, 2'-6" X 6'-8", Solid Core Panel Wood Door | 2 | 0% | 2 | EA | 473.0629 | 946.1258 | 1.4 | 32 | 2.8 | 89.6 | 1035.7258
70 |  | Door No#C3, 2'-0" X 6'-8", Solid Core Panel Wood Door | 2 | 0% | 2 | EA | 425.2533 | 850.5067 | 1.4 | 32 | 2.8 | 89.6 | 940.1067
71 |  | Door No#D1, 5'-4" X 6'-8", Solid Core Wood Door W/ Glass Lite | 1 | 0% | 1 | EA | 807.76 | 807.76 | 2 | 32 | 2 | 64 | 871.76
72 |  | Door No#E3, 4'-0" X 6'-8", Solid Core Panel Wood Door | 1 | 0% | 1 | EA | 684.48 | 684.48 | 2 | 32 | 2 | 64 | 748.48
73 |  | Door No#F4 Ex, 3'-0" X 8'-8", Metal Door W/ Transit W/ Glass Lite W/ Closure | 1 | 0% | 1 | EA | 864.8 | 864.8 | 2 | 32 | 2 | 64 | 928.8
74 |  | Door No#G4 Ex, 6'-0" X 8'-8", Metal Door W/ Transit W/ Glass Lite W/ Closure | 1 | 0% | 1 | EA | 1232.8 | 1232.8 | 2.4 | 32 | 2.4 | 76.8 | 1309.6
75 |  | Door No#H4 Ex, 10'-4" X 8'-8", Metal Door W/ Transit W/ Glass Lite W/ Closure | 1 | 0% | 1 | EA | 1720.4 | 1720.4 | 3 | 32 | 3 | 96 | 1816.4
76 |  | 12'-0" X 10'-0" O.H Stl Garage Door | 1 | 0% | 1 | EA | 2289.144 | 2289.144 | 4 | 32 | 4 | 128 | 2417.144
INTERIOR HARDWARE SET
SET 1
77 |  | Lever Set | 1 | 0% | 1 | EA | 16.6796 | 16.6796 | 0.343 | 32 | 0.343 | 10.976 | 27.6556
78 |  | W/ Keyed Lockset And Deadbolt | 1 | 0% | 1 | EA | 22.54 | 22.54 | 0.4 | 32 | 0.4 | 12.8 | 35.34
79 |  | Wood Frame | 1 | 0% | 1 | EA | 16.5508 | 16.5508 | 0.412 | 32 | 0.412 | 13.184 | 29.7348
80 |  | Butt Hinges | 1 | 0% | 1 | EA | 5.428 | 5.428 | 0.24 | 32 | 0.24 | 7.68 | 13.108
81 |  | Floor Stop | 1 | 0% | 1 | EA | 10.534 | 10.534 | 0.2 | 32 | 0.2 | 6.4 | 16.934
SET 2
82 |  | Lever Set | 2 | 0% | 2 | EA | 16.6796 | 33.3592 | 0.343 | 32 | 0.686 | 21.952 | 55.3112
83 |  | W/ Keyed Lockset | 2 | 0% | 2 | EA | 22.54 | 45.08 | 0.4 | 32 | 0.8 | 25.6 | 70.68
84 |  | Wood Frame | 2 | 0% | 2 | EA | 16.5508 | 33.1016 | 0.412 | 32 | 0.824 | 26.368 | 59.4696
85 |  | Butt Hinges | 2 | 0% | 2 | EA | 5.428 | 10.856 | 0.24 | 32 | 0.48 | 15.36 | 26.216
86 |  | Floor Stop | 2 | 0% | 2 | EA | 10.534 | 21.068 | 0.2 | 32 | 0.4 | 12.8 | 33.868
SET 3
87 |  | Lever Set | 6 | 0% | 6 | EA | 16.6796 | 100.0776 | 0.343 | 32 | 2.058 | 65.856 | 165.9336
88 |  | W/ Passage Lockset | 6 | 0% | 6 | EA | 22.54 | 135.24 | 0.4 | 32 | 2.4 | 76.8 | 212.04
89 |  | Wood Frame | 6 | 0% | 6 | EA | 16.5508 | 99.3048 | 0.412 | 32 | 2.472 | 79.104 | 178.4088
90 |  | Butt Hinges | 6 | 0% | 6 | EA | 5.428 | 32.568 | 0.24 | 32 | 1.44 | 46.08 | 78.648
91 |  | Floor Stop | 6 | 0% | 6 | EA | 10.534 | 63.204 | 0.2 | 32 | 1.2 | 38.4 | 101.604
EXTERIOR HARDWARE SET
SET 4
92 |  | Panic Hardware | 3 | 0% | 3 | EA | 163.76 | 491.28 | 0.65 | 32 | 1.95 | 62.4 | 553.68
93 |  | Lockset (Deadbolt) From Ext | 3 | 0% | 3 | EA | 24.4628 | 73.3884 | 0.34 | 32 | 1.02 | 32.64 | 106.0284
94 |  | Closer/ Alum Frame Hinges | 3 | 0% | 3 | EA | 16.376 | 49.128 | 0.289 | 32 | 0.867 | 27.744 | 76.872
95 |  | Alum Threshold | 3 | 0% | 3 | EA | 82.0916 | 246.2748 | 0.58 | 32 | 1.74 | 55.68 | 301.9548
WINDOWS
96 |  | Tag: 1, Size: 2'-6" X 6'-6", Alum Farme Window W/ 1/4" Low 'E' Glass & Tempered Glass | 3 | 0% | 3 | EA | 570.4 | 1711.2 | 2 | 32 | 6 | 192 | 1903.2
97 |  | Tag: 2, Size: 5'-0" X 6'-6", Alum Farme Window W/ 1/4" Low 'E' Glass & Tempered Glass | 1 | 0% | 1 | EA | 1131.6 | 1131.6 | 3.2 | 32 | 3.2 | 102.4 | 1234
98 |  | Tag: 3, Size: 3'-0" X 6'-0", Alum Farme Window W/ 1/4" Low 'E' Glass & Tempered Glass | 2 | 0% | 2 | EA | 630.2 | 1260.4 | 1.6 | 32 | 3.2 | 102.4 | 1362.8
99 |  | Tag: 4, Size: 3'-0" X 6'-0", Alum Farme Window W/ 1/4" Low 'E' Glass & Tempered Glass | 2 | 0% | 2 | EA | 630.2 | 1260.4 | 1.6 | 32 | 3.2 | 102.4 | 1362.8
100 |  | Tag: 5, Size: 4'-0" X 4'-0", Alum Farme Window W/ 1/4" Low 'E' Glass & Tempered Glass | 5 | 0% | 5 | EA | 570.4 | 2852 | 2.4 | 32 | 12 | 384 | 3236
101 |  | Tag: 6, Size: 12'-0" X 4'-0", Alum Farme Window W/ 1/4" Low 'E' Glass & Tempered Glass | 1 | 0% | 1 | EA | 1674.4 | 1674.4 | 3.8 | 32 | 3.8 | 121.6 | 1796
|  | DIV.09 FINISHES | [11 empty] | 140288.6302
[12 empty] | Labor/Hour | 32
| SHEET 2.1 SHEET 2.2 SHEET 3.1 SHEET 3.2 SHEET 4.1 SHEET 4.2 SHEET 5.1 SHEET 5.2 SHEET 5.3 SHEET 5.4 SHEET 5.5 SHEET 5.6 SHEET 5.7 SHEET 5.8 SHEET 5.9 | DRY WALLS
WALL TYPE: 6" EXTERIOR PARTITION WALL
102 |  | (1) Layer Of 1/2" Exterior Gypsum Sheathing Board On One Side | 1334 | 10% | 1467.4 | SF | 1.1436 | 1678.0599 | 0.02667 | 32 | 39.1356 | 1252.3379 | 2930.3978
|  | Number Of Sheets( Assume Size 4' X 8') | 46
|  | Screw | 2208
|  | Adhesive | 46
|  | Tapping | 644
103 |  | (1) Layer Of 5/8" Type X Gypsum Wall Board On One Side | 1407 | 10% | 1547.7 | SF | 1.1436 | 1769.8878 | 0.02667 | 32 | 41.2772 | 1320.8691 | 3090.7569
|  | Number Of Sheets( Assume Size 4' X 8') | 49
|  | Screw | 2352
|  | Adhesive | 49
|  | Tapping | 686
104 |  | (1) Layer Of 5/8" Type X Moisture Resistant Gypsum Wall Board @ Wet Areas | 113.6 | 10% | 124.96 | SF | 1.1436 | 142.8993 | 0.02667 | 32 | 3.3327 | 106.6459 | 249.5451
|  | Number Of Sheets( Assume Size 4' X 8') | 4
|  | Screw | 192
|  | Adhesive | 4
|  | Tapping | 56
105 |  | (1) Layer Of 5/8" Type X Cementitious Backer Board @ Wet Areas Behind Tiles | 133.4 | 10% | 146.74 | SF | 1.1436 | 167.806 | 0.02667 | 32 | 3.9136 | 125.2338 | 293.0398
|  | Number Of Sheets( Assume Size 4' X 8') | 5
|  | Screw | 240
|  | Adhesive | 5
|  | Tapping | 70
106 |  | 2X6 Wood Studs @ 24" O.C. W/ 2-Top And 1-Bottom Runner (Wall Lf= 133.38) | 1334 | 10% | 1467.4 | SF | 2.2393 | 3285.9195 | 0.042 | 32 | 61.6308 | 1972.1856 | 5258.1051
107 |  | 2X6 Wood Strip @ 24" O.C. W/ 2-Top And 1-Bottom Runner (Wall Lf= .85) | 9 | 10% | 9.9 | SF | 2.2393 | 22.1689 | 0.042 | 32 | 0.4158 | 13.3056 | 35.4745
108 |  | 2X4 Wood Strip @ 24" O.C. W/ 2-Top And 1-Bottom Runner (Wall Lf= 11.88) | 119 | 10% | 130.9 | SF | 2.0516 | 268.5544 | 0.03 | 32 | 3.927 | 125.664 | 394.2184
109 |  | 1X2 Wood Strip @ 24" O.C. W/ 2-Top And 1-Bottom Runner (Wall Lf= 1.5) | 15 | 10% | 16.5 | SF | 1.6192 | 26.7168 | 0.02 | 32 | 0.33 | 10.56 | 37.2768
110 |  | 4" Batt Insulation R13 | 1334 | 10% | 1467.4 | SF | 1.0488 | 1539.0091 | 0.02 | 32 | 29.348 | 939.136 | 2478.1451
111 |  | Acoustical Sealants/Caulking | 295.22 | 10% | 324.742 | LF | 0.3128 | 101.5793 | 0.00455 | 32 | 1.4776 | 47.2824 | 148.8617
WALL TYPE: 6" INTERIOR PARTITION WALL
112 |  | (1) Layer Of 1/2" Type X Sheet Rock On Both Side | 1988 | 10% | 2186.8 | SF | 1.1436 | 2500.737 | 0.02667 | 32 | 58.322 | 1866.3026 | 4367.0396
|  | Number Of Sheets( Assume Size 4' X 8') | 69
|  | Screw | 3312
|  | Adhesive | 69
|  | Tapping | 966
113 |  | (1) Layer Of 1/2" Type X Moisture Resistant Sheet Rock Board @ Wet Areas | 84.45 | 10% | 92.895 | SF | 1.1436 | 106.231 | 0.02667 | 32 | 2.4775 | 79.2803 | 185.5113
|  | Number Of Sheets( Assume Size 4' X 8') | 3
|  | Screw | 144
|  | Adhesive | 3
|  | Tapping | 42
114 |  | (1) Layer Of 1/2" Type X Cementitious Backer Sheet Rock Board @ Wet Areas Behind Tiles | 117.45 | 10% | 129.195 | SF | 1.1436 | 147.7422 | 0.02667 | 32 | 3.4456 | 110.2602 | 258.0024
|  | Number Of Sheets( Assume Size 4' X 8') | 5
|  | Screw | 240
|  | Adhesive | 5
|  | Tapping | 70
115 |  | 5 1/2" Wood Studs @ 16" O.C. W/ 2-Top And 1-Bottom Runner (Wall Lf= ) | 1095 | 10% | 1204.5 | SF | 2.2393 | 2697.2128 | 0.042 | 32 | 50.589 | 1618.848 | 4316.0608
116 |  | 6" Batt Insulation R19 | 1095 | 10% | 1204.5 | SF | 1.115 | 1343.0657 | 0.02 | 32 | 24.09 | 770.88 | 2113.9457
117 |  | Acoustical Sealants/Caulking | 438 | 10% | 481.8 | LF | 0.3128 | 150.707 | 0.00455 | 32 | 2.1922 | 70.1501 | 220.8571
118 |  | Backing/Blocking For Wall Mounted Fixtures | 20.13 | 10% | 22.143 | LF | 2.254 | 49.9103 | 0.024 | 32 | 0.53143 | 17.0058 | 66.9161
WALL TYPE: 4" INTERIOR PARTITION WALL
119 |  | (1) Layer Of 1/2" Exterior Gypsum Sheathing Board On One Side | 255 | 10% | 280.5 | SF | 1.1436 | 320.7686 | 0.02667 | 32 | 7.4809 | 239.3899 | 560.1585
|  | Number Of Sheets( Assume Size 4' X 8') | 9
|  | Screw | 432
|  | Adhesive | 9
|  | Tapping | 126
120 |  | (1) Layer Of 1/2" Type X Sheet Rock On Both Side | 1849 | 10% | 2033.9 | SF | 1.1436 | 2325.8867 | 0.02667 | 32 | 54.2441 | 1735.8116 | 4061.6983
|  | Number Of Sheets( Assume Size 4' X 8') | 64
|  | Screw | 3072
|  | Adhesive | 64
|  | Tapping | 896
121 |  | (1) Layer Of 1/2" Type X Moisture Resistant Sheet Rock Board @ Wet Areas | 113.6 | 10% | 124.96 | SF | 1.1436 | 142.8993 | 0.02667 | 32 | 3.3327 | 106.6459 | 249.5451
|  | Number Of Sheets( Assume Size 4' X 8') | 4
|  | Screw | 192
|  | Adhesive | 4
|  | Tapping | 56
122 |  | (1) Layer Of 1/2" Type X Cementitious Backer Sheet Rock Board @ Wet Areas Behind Tiles | 214.4 | 10% | 235.84 | SF | 1.1436 | 269.6972 | 0.02667 | 32 | 6.2899 | 201.2753 | 470.9725
|  | Number Of Sheets( Assume Size 4' X 8') | 8
|  | Screw | 384
|  | Adhesive | 8
|  | Tapping | 112
123 |  | 3 1/2" Wood Studs @ 16" O.C. W/ 2-Top And 1-Bottom Runner (Wall Lf= 121.64) | 1216 | 10% | 1337.6 | SF | 2.0516 | 2744.2202 | 0.03 | 32 | 40.128 | 1284.096 | 4028.3162
124 |  | 6" Batt Insulation R19 | 1216 | 10% | 1337.6 | SF | 1.115 | 1491.4775 | 0.02 | 32 | 26.752 | 856.064 | 2347.5415
125 |  | Acoustical Sealants/Caulking | 435.6 | 10% | 479.16 | LF | 0.3128 | 149.8812 | 0.00455 | 32 | 2.1802 | 69.7657 | 219.6469
126 |  | Backing/Blocking For Wall Mounted Fixtures | 17.01 | 10% | 18.711 | LF | 2.254 | 42.1746 | 0.024 | 32 | 0.44906 | 14.37 | 56.5446
WALL TYPE: 6" Z GIRT
127 |  | (1) Layer Of 1/2" Exterior Gypsum Sheathing Board On One Side | 2655 | 10% | 2920.5 | SF | 1.1436 | 3339.767 | 0.02667 | 32 | 77.8897 | 2492.4715 | 5832.2385
|  | Number Of Sheets( Assume Size 4' X 8') | 92
|  | Screw | 4416
|  | Adhesive | 92
|  | Tapping | 1288
128 |  | (1) Layer Of 5/8" Type X Gypsum Wall Board Ceiling | 2655 | 10% | 2920.5 | SF | 1.1436 | 3339.767 | 0.02667 | 32 | 77.8897 | 2492.4715 | 5832.2385
|  | Number Of Sheets( Assume Size 4' X 8') | 92
|  | Screw | 4416
|  | Adhesive | 92
|  | Tapping | 1288
129 |  | Z Girt | 2655 | 10% | 2920.5 | SF | 1.6376 | 4782.6108 | 0.0145 | 32 | 42.3473 | 1355.112 | 6137.7228
130 |  | 4" Batt Insulation R13 | 2655 | 10% | 2920.5 | SF | 1.0488 | 3063.0204 | 0.02 | 32 | 58.41 | 1869.12 | 4932.1404
131 |  | Acoustical Sealants/Caulking | 915.26 | 10% | 1006.786 | LF | 0.3128 | 314.9227 | 0.00455 | 32 | 4.5809 | 146.588 | 461.5107
WALL TYPE: 4" INTERIOR KNEEWALL
132 |  | (1) Layer Of 5/8" Gypsum Wall Board Ceiling | 118 | 10% | 129.8 | SF | 1.1436 | 148.4341 | 0.02667 | 32 | 3.4618 | 110.7765 | 259.2106
|  | Number Of Sheets( Assume Size 4' X 8') | 5
|  | Screw | 240
|  | Adhesive | 5
|  | Tapping | 70
133 |  | 3 1/2" Wood Studs @ 16" O.C. W/ 2-Top And 1-Bottom Runner (Wall Lf= 16.92) | 59 | 10% | 64.9 | SF | 2.0516 | 133.1488 | 0.03 | 32 | 1.947 | 62.304 | 195.4528
134 |  | Acoustical Sealants/Caulking | 33.84 | 10% | 37.224 | LF | 0.3128 | 11.6437 | 0.00455 | 32 | 0.16937 | 5.4198 | 17.0635
CEILING
135 |  | (1) Layer Of 5/8" Type X Gypsum Wall Board Ceiling | 1240 | 10% | 1364 | SF | 1.1436 | 1559.8158 | 0.02667 | 32 | 36.3779 | 1164.0922 | 2723.908
|  | Number Of Sheets( Assume Size 4' X 8') | 43
|  | Screw | 2064
|  | Adhesive | 43
|  | Tapping | 602
136 |  | (1) Layer Of 5/8" Type X Moisture Resistant Gypsum Wall Board Ceiling | 105 | 10% | 115.5 | SF | 1.1436 | 132.0812 | 0.02667 | 32 | 3.0804 | 98.5723 | 230.6535
|  | Number Of Sheets( Assume Size 4' X 8') | 4
|  | Screw | 192
|  | Adhesive | 4
|  | Tapping | 56
137 |  | (1) Layer Of 5/8" Type X Gypsum Wall Board Ceiling Soffit | 14 | 10% | 15.4 | SF | 1.1436 | 17.6108 | 0.02667 | 32 | 0.41072 | 13.143 | 30.7538
|  | Number Of Sheets( Assume Size 4' X 8') | 1
|  | Screw | 48
|  | Adhesive | 1
|  | Tapping | 14
138 |  | Fiberglass Blanket Insulation R30 | 1345 | 10% | 1479.5 | SF | 0.7084 | 1048.0778 | 0.0089 | 32 | 13.1676 | 421.3616 | 1469.4394
139 |  | T&G Ceiling Finiish | 236 | 10% | 259.6 | SF | 1.288 | 334.3648 | 0.02 | 32 | 5.192 | 166.144 | 500.5088
140 |  | Cover Patio | 374 | 10% | 411.4 | SF | 3.128 | 1286.8592 | 0.04 | 32 | 16.456 | 526.592 | 1813.4512
FLOORING
141 |  | Sealed Concrete | 3272 | 10% | 3599.2 | SF | 1.9012 | 6842.7933 | 0.0315 | 32 | 113.3748 | 3627.9936 | 10470.7869
142 |  | Wood Flooring | 1169 | 10% | 1285.9 | SF | 4.3616 | 5608.5465 | 0.0378 | 32 | 48.607 | 1555.4246 | 7163.9711
143 |  | Washroom Floor Tile @ Bathroom | 105 | 10% | 115.5 | SF | 5.014 | 579.117 | 0.05 | 32 | 5.775 | 184.8 | 763.917
144 |  | Stair Floor | 140 | 10% | 154 | SF | 4.3616 | 671.6822 | 0.0378 | 32 | 5.8212 | 186.2784 | 857.9606
145 |  | Balcony Floor | 224 | 10% | 246.4 | SF | 5.014 | 1235.4496 | 0.05 | 32 | 12.32 | 394.24 | 1629.6896
FLOOR TRANSITION
146 |  | Transition From Wood Floor To Bath Floor | 5 | 10% | 5.5 | LF | 1.9504 | 10.7272 | 0.02 | 32 | 0.11 | 3.52 | 14.2472
147 |  | Transition From Wood Floor To Sealed Concrete | 6 | 10% | 6.6 | LF | 1.9504 | 12.8726 | 0.02 | 32 | 0.132 | 4.224 | 17.0966
BASE AND TRIMS
148 |  | Rubber @ Stair Area | 96.03 | 10% | 105.633 | LF | 4.1216 | 435.377 | 0.04 | 32 | 4.2253 | 135.2102 | 570.5872
149 |  | Tile Base | 41.61 | 10% | 45.771 | LF | 5.888 | 269.4996 | 0.04 | 32 | 1.8308 | 58.5869 | 328.0865
150 |  | Wood | 279.7 | 10% | 307.67 | LF | 2.944 | 905.7805 | 0.02 | 32 | 6.1534 | 196.9088 | 1102.6893
151 |  | Door Trims | 501.3333 | 10% | 551.4667 | LF | 0.93104 | 513.4375 | 0.0089 | 32 | 4.9081 | 157.0577 | 670.4952
EXTERIOR WALL FINISHES
152 |  | Brick Veneer | 91.6 | 10% | 100.76 | SF | 11.3436 | 1142.9811 | 0.08 | 32 | 8.0608 | 257.9456 | 1400.9267
153 |  | 1 x 4 Cedar Trim | 194 | 10% | 213.4 | LF | 1.9504 | 416.2154 | 0.02 | 32 | 4.268 | 136.576 | 552.7914
154 |  | 1 x 4 Cedar Trim At Column Base | 71.1 | 10% | 78.21 | LF | 1.9504 | 152.5408 | 0.02 | 32 | 1.5642 | 50.0544 | 202.5952
155 |  | 1 x 6 Cedar Trim At Column Header | 71.1 | 10% | 78.21 | LF | 2.254 | 176.2853 | 0.03 | 32 | 2.3463 | 75.0816 | 251.3669
156 |  | Hardie Siding | 352 | 10% | 387.2 | SF | 6.256 | 2422.3232 | 0.03 | 32 | 11.616 | 371.712 | 2794.0352
157 |  | Metal Siding | 6787 | 10% | 7465.7 | SF | 2.1528 | 16072.159 | 0.0173 | 32 | 129.1566 | 4133.0115 | 20205.1705
158 |  | Metal Trim | 194.17 | 10% | 213.587 | LF | 1.288 | 275.1001 | 0.02 | 32 | 4.2717 | 136.6957 | 411.7957
159 |  | Rake Trim | 140.67 | 10% | 154.737 | LF | 1.288 | 199.3013 | 0.02 | 32 | 3.0947 | 99.0317 | 298.3329
160 |  | Stone Veneer With Brick Rowlock | 93 | 10% | 102.3 | SF | 21.528 | 2202.3144 | 0.12 | 32 | 12.276 | 392.832 | 2595.1464
TILING
161 |  | Wall Tiles @ Washroom | 420 | 10% | 462 | SF | 5.014 | 2316.468 | 0.05 | 32 | 23.1 | 739.2 | 3055.668
PAINTS AND COATINGS
162 |  | Pt, Interior Wall Paint, Manufacturer: Sherwin Williams | 10280 | 10% | 11308 | SF | 0.8188 | 9258.9904 | 0.014555 | 32 | 164.5879 | 5266.8141 | 14525.8045
MISCELLANEOUS PAINT
163 |  | Paint On Door Trims | 501.3333 | 10% | 551.4667 | LF | 0.45642 | 251.7014 | 0.01512 | 32 | 8.3382 | 266.8216 | 518.5231
164 |  | Paint On 3'-0" X 6'-8" Interior Door | 3 | 0% | 3 | EA | 31.74 | 95.22 | 0.4 | 32 | 1.2 | 38.4 | 133.62
165 |  | Paint On 2'-6" X 6'-8" Interior Door | 2 | 0% | 2 | EA | 31.74 | 63.48 | 0.4 | 32 | 0.8 | 25.6 | 89.08
166 |  | Paint On 2'-0" X 6'-8" Interior Door | 2 | 0% | 2 | EA | 31.74 | 63.48 | 0.4 | 32 | 0.8 | 25.6 | 89.08
167 |  | Paint On 5'-4" X 6'-8" Interior Door | 1 | 0% | 1 | EA | 42.964 | 42.964 | 0.65 | 32 | 0.65 | 20.8 | 63.764
168 |  | Paint On 4'-0" X 6'-8" Interior Door | 1 | 0% | 1 | EA | 42.964 | 42.964 | 0.65 | 32 | 0.65 | 20.8 | 63.764
169 |  | Paint On 3'-0" X 8'-8" Exterior Door | 1 | 0% | 1 | EA | 36.8 | 36.8 | 0.54 | 32 | 0.54 | 17.28 | 54.08
170 |  | Paint On 6'-0" X 8'-8" Exterior Door | 1 | 0% | 1 | EA | 36.8 | 36.8 | 0.54 | 32 | 0.54 | 17.28 | 54.08
171 |  | Paint On 10'-4" X 8'-8" Exterior Door | 1 | 0% | 1 | EA | 121.44 | 121.44 | 1 | 32 | 1 | 32 | 153.44
|  | Paint On 12'-0" X 10'-0" Exterior Door | 1 | 10% | 1.1 | EA | 206.08 | 226.688 | 2.4 | 32 | 2.64 | 84.48 | 311.168
|  | DIV.10 SPECIALTIES | [11 empty] | 777.936
[12 empty] | Labor/Hour | 34
| SHEET 2.1 SHEET 2.2 | TOILET, BATH AND LAUNDRY ACCESSORIES
172 |  | 18" Grab Bar | 2 | 0% | 2 | EA | 14.214 | 28.428 | 0.389 | 34 | 0.778 | 26.452 | 54.88
173 |  | Soap Dispenser | 2 | 0% | 2 | EA | 39.56 | 79.12 | 0.3 | 34 | 0.6 | 20.4 | 99.52
174 |  | Tissue Paper Holder | 3 | 0% | 3 | EA | 47.84 | 143.52 | 0.4 | 34 | 1.2 | 40.8 | 184.32
175 |  | Towel Hanger | 2 | 0% | 2 | EA | 12.88 | 25.76 | 0.2 | 34 | 0.4 | 13.6 | 39.36
176 |  | Wall Mirror | 2 | 0% | 2 | EA | 131.928 | 263.856 | 2 | 34 | 4 | 136 | 399.856
|  | DIV.11 EQUIPMENT | [11 empty] | 8204.96
[12 empty] | Labor/Hour | 32
| SHEET 2.1 SHEET 2.2 | EQUIPMENTS
177 |  | Gas Range | 1 | 0% | 1 | EA | 2060.8 | 2060.8 | 2 | 32 | 2 | 64 | 2124.8
178 |  | Refrigerator | 2 | 0% | 2 | EA | 1245.68 | 2491.36 | 1.5 | 32 | 3 | 96 | 2587.36
179 |  | Electric Gas Fire Place | 2 | 0% | 2 | EA | 1637.6 | 3275.2 | 3.4 | 32 | 6.8 | 217.6 | 3492.8
|  | DIV.12 FURNISHINGS | [11 empty] | 20816.3976
[12 empty] | Labor/Hour | 32
| SHEET 2.1 SHEET 2.2 | COUNTERTOP & BACKSPLASH
180 |  | Countertop | 82 | 10% | 90.2 | SF | 48.208 | 4348.3616 | 0.24 | 32 | 21.648 | 692.736 | 5041.0976
181 |  | Backsplash | 24.13 | 10% | 26.543 | LF | 12.6592 | 336.0131 | 0.092 | 32 | 2.442 | 78.1426 | 414.1557
ACCESSORIES
182 |  | 2'-10" Handrail (Painted 1 1/2" Galv.Metal Stair And Landing Handrail) W/ 1/2" Dia Steel Welded Support Bracket | 29.49 | 10% | 32.439 | LF | 62.376 | 2023.4151 | 0.254 | 32 | 8.2395 | 263.6642 | 2287.0793
183 |  | 2'-10" High 1 1/2" O.D Oak Handrail W/ Polished Brass Handrail Bracket | 33.5 | 10% | 36.85 | LF | 103.04 | 3797.024 | 0.3 | 32 | 11.055 | 353.76 | 4150.784
184 |  | 3'-0" High Railing | 70.17 | 10% | 77.187 | LF | 69.92 | 5396.915 | 0.25 | 32 | 19.2968 | 617.496 | 6014.411
185 |  | 3'-6" Guardrail (Painted 1 1/2" Galv.Metal Stair And Landing Guardrail) | 29.49 | 10% | 32.439 | LF | 80.776 | 2620.2927 | 0.278 | 32 | 9.018 | 288.5773 | 2908.87
|  | DIV.22 PLUMBING | [11 empty] | 23197.2161
[12 empty] | Labor/Hour | 36
PLUMBING PIPING
DOMESTIC WATER
186 |  | 1" Dia Cold Water | 15.04 | 10% | 16.544 | LF | 11.4448 | 189.3428 | 0.176 | 36 | 2.9117 | 104.8228 | 294.1656
187 |  | 1/2" Dia Cold Water | 65 | 10% | 71.5 | LF | 4.1032 | 293.3788 | 0.08 | 36 | 5.72 | 205.92 | 499.2988
188 |  | 1/2" Dia Hot Water | 32.37 | 10% | 35.607 | LF | 4.1032 | 146.1026 | 0.08 | 36 | 2.8486 | 102.5482 | 248.6508
189 |  | 1-1/4" Dia Cold Water | 13.95 | 10% | 15.345 | LF | 15.18 | 232.9371 | 0.2 | 36 | 3.069 | 110.484 | 343.4211
190 |  | 3/4" Dia Cold Water | 25.86 | 10% | 28.446 | LF | 5.152 | 146.5538 | 0.1 | 36 | 2.8446 | 102.4056 | 248.9594
191 |  | 3/4" Dia Hot Water | 43.82 | 10% | 48.202 | LF | 5.152 | 248.3367 | 0.1 | 36 | 4.8202 | 173.5272 | 421.8639
SANITARY SEWER
192 |  | 1/2" Dia Waste Pipe | 1.74 | 10% | 1.914 | LF | 3.128 | 5.987 | 0.112 | 36 | 0.21437 | 7.7172 | 13.7042
193 |  | 3/4" Dia Waste Pipe | 3 | 10% | 3.3 | LF | 4.1188 | 13.5922 | 0.14 | 36 | 0.462 | 16.632 | 30.2242
194 |  | 1-1/4" Dia Vent Pipe | 9.72 | 10% | 10.692 | LF | 7.176 | 76.7258 | 0.176 | 36 | 1.8818 | 67.7445 | 144.4703
195 |  | 2" Dia Waste Pipe | 22.3 | 10% | 24.53 | LF | 11.408 | 279.8382 | 0.23 | 36 | 5.6419 | 203.1084 | 482.9466
196 |  | 2" Dia Vent Pipe | 82.54 | 10% | 90.794 | LF | 11.408 | 1035.778 | 0.23 | 36 | 20.8826 | 751.7743 | 1787.5523
197 |  | 3" Dia Waste Pipe | 13.19 | 10% | 14.509 | LF | 16.376 | 237.5994 | 0.265 | 36 | 3.8449 | 138.4159 | 376.0152
198 |  | 4" Dia Waste Pipe | 32.42 | 10% | 35.662 | LF | 22.54 | 803.8215 | 0.33 | 36 | 11.7685 | 423.6646 | 1227.486
PLUMBING JOINTS
DOMESTIC WATER
199 |  | 1/2" Dia L-Jnt | 24 | 0% | 24 | EA | 30.728 | 737.472 | 0.243 | 36 | 5.832 | 209.952 | 947.424
200 |  | 1/2" Dia T-Jnt | 6 | 0% | 6 | EA | 22.632 | 135.792 | 0.243 | 36 | 1.458 | 52.488 | 188.28
201 |  | 1/2"X 1/2" X 3/4" Dia T-Jnt | 2 | 0% | 2 | EA | 40.848 | 81.696 | 0.32 | 36 | 0.64 | 23.04 | 104.736
202 |  | 1-1/4" X 3/4" X 1" Dia T-Jnt | 1 | 0% | 1 | EA | 47.104 | 47.104 | 0.32 | 36 | 0.32 | 11.52 | 58.624
203 |  | 3/4" Dia L-Jnt | 16 | 0% | 16 | EA | 32.568 | 521.088 | 0.276 | 36 | 4.416 | 158.976 | 680.064
204 |  | 3/4" Dia T-Jnt | 3 | 0% | 3 | EA | 26.036 | 78.108 | 0.276 | 36 | 0.828 | 29.808 | 107.916
205 |  | 3/4" Dia Union | 3 | 0% | 3 | EA | 40.848 | 122.544 | 0.32 | 36 | 0.96 | 34.56 | 157.104
206 |  | 3/4" X 1/2" X 1/2" Dia T-Jnt | 1 | 0% | 1 | EA | 40.848 | 40.848 | 0.32 | 36 | 0.32 | 11.52 | 52.368
207 |  | 3/4" X 3/4" X 1" Dia T-Jnt | 1 | 0% | 1 | EA | 40.848 | 40.848 | 0.32 | 36 | 0.32 | 11.52 | 52.368
208 |  | 3/4" X 3/4" X 1/2" Dia T-Jnt | 3 | 0% | 3 | EA | 40.848 | 122.544 | 0.32 | 36 | 0.96 | 34.56 | 157.104
SANITARY SEWER
209 |  | 1/2' Dia L-Jnt | 4 | 0% | 4 | EA | 12.3648 | 49.4592 | 0.3 | 36 | 1.2 | 43.2 | 92.6592
210 |  | 1-1/4" Dia L-Jnt | 1 | 0% | 1 | EA | 22.586 | 22.586 | 0.365 | 36 | 0.365 | 13.14 | 35.726
211 |  | 1-1/4" X 2" X 2" Dia T-Jnt | 1 | 0% | 1 | EA | 34.6564 | 34.6564 | 0.44 | 36 | 0.44 | 15.84 | 50.4964
212 |  | 2" Dia L-Jnt | 5 | 0% | 5 | EA | 20.516 | 102.58 | 0.34 | 36 | 1.7 | 61.2 | 163.78
213 |  | 2" Dia L-Jnt, 45* | 9 | 0% | 9 | EA | 20.516 | 184.644 | 0.34 | 36 | 3.06 | 110.16 | 294.804
214 |  | 2" Dia P-Trap | 9 | 0% | 9 | EA | 43.792 | 394.128 | 0.67 | 36 | 6.03 | 217.08 | 611.208
215 |  | 2" Dia T-Jnt | 8 | 0% | 8 | EA | 16.376 | 131.008 | 0.54 | 36 | 4.32 | 155.52 | 286.528
216 |  | 2" Dia Ycom-Jnt | 12 | 0% | 12 | EA | 16.376 | 196.512 | 0.54 | 36 | 6.48 | 233.28 | 429.792
217 |  | 2" X 2" 1-1/4" Dia T-Jnt | 1 | 0% | 1 | EA | 44.804 | 44.804 | 0.68 | 36 | 0.68 | 24.48 | 69.284
218 |  | 2" X 2" X 3" Dia Ycom-Jnt | 2 | 0% | 2 | EA | 47.104 | 94.208 | 0.8 | 36 | 1.6 | 57.6 | 151.808
219 |  | 4' Dia L-Jnt, 45* | 2 | 0% | 2 | EA | 52.164 | 104.328 | 0.45 | 36 | 0.9 | 32.4 | 136.728
220 |  | 4' Dia Ycom-Jnt | 1 | 0% | 1 | EA | 52.164 | 52.164 | 0.45 | 36 | 0.45 | 16.2 | 68.364
221 |  | 4" Dia P-Trap | 2 | 0% | 2 | EA | 72.588 | 145.176 | 1 | 36 | 2 | 72 | 217.176
222 |  | 4" Dia Ycom-Jnt | 5 | 0% | 5 | EA | 57.04 | 285.2 | 0.65 | 36 | 3.25 | 117 | 402.2
223 |  | 4" X 2' X 4" Dia Ycom-Jnt | 4 | 0% | 4 | EA | 103.04 | 412.16 | 0.87 | 36 | 3.48 | 125.28 | 537.44
224 |  | 4" X 4" X 2' Dia Y-Jnt | 1 | 0% | 1 | EA | 103.04 | 103.04 | 0.87 | 36 | 0.87 | 31.32 | 134.36
|  | 4" X 4" X 2' Dia Y-Jnt, 90* | 1
PLUMBING VALVES
DOMESTIC WATER
225 |  | 3/4" Dia Shut Off Valve | 1 | 0% | 1 | EA | 42.78 | 42.78 | 0.76 | 36 | 0.76 | 27.36 | 70.14
PLUMBING EQUIPMENT & DEVICES
226 |  | Water Heater | 1 | 0% | 1 | EA | 805 | 805 | 2 | 36 | 2 | 72 | 877
PLUMBING FIXTURES
227 |  | Cleanout | 4 | 0% | 4 | EA | 206.08 | 824.32 | 2.3 | 36 | 9.2 | 331.2 | 1155.52
228 |  | Double Bowl Kicthen Sink With Faucet | 1 | 0% | 1 | EA | 817.88 | 817.88 | 2.43 | 36 | 2.43 | 87.48 | 905.36
229 |  | Double Bowl Kitchen Sink With Faucet | 1 | 0% | 1 | EA | 817.88 | 817.88 | 2.43 | 36 | 2.43 | 87.48 | 905.36
230 |  | Floor Drain | 1 | 0% | 1 | EA | 253.92 | 253.92 | 2.3 | 36 | 2.3 | 82.8 | 336.72
231 |  | Hose Bibb | 1 | 0% | 1 | EA | 69.92 | 69.92 | 0.556 | 36 | 0.556 | 20.016 | 89.936
232 |  | Lavatory With Faucet | 2 | 0% | 2 | EA | 704.72 | 1409.44 | 3.4 | 36 | 6.8 | 244.8 | 1654.24
233 |  | Shower Enclouser With Shower Head And Drain | 2 | 0% | 2 | EA | 1131.6 | 2263.2 | 4 | 36 | 8 | 288 | 2551.2
234 |  | Urinal | 2 | 0% | 2 | EA | 496.8 | 993.6 | 2 | 36 | 4 | 144 | 1137.6
235 |  | Water Closet With Flush Valve | 2 | 0% | 2 | EA | 520.72 | 1041.44 | 2.3 | 36 | 4.6 | 165.6 | 1207.04
|  | DIV.23 MECHANICAL & HVAC | [11 empty] | 40724.95
[12 empty] | Labor/Hour | 36
HVAC DUCTWORK
ROUND DUCTWORK
236 |  | 14" Dia Round Supply Air Duct | 25 | 10% | 27.5 | LF | 11.4448 | 314.732 | 0.24 | 36 | 6.6 | 237.6 | 552.332
237 |  | 16" Dia Round Supply Air Duct | 25 | 10% | 27.5 | LF | 14.352 | 394.68 | 0.265 | 36 | 7.2875 | 262.35 | 657.03
238 |  | 18" Dia Round Supply Air Duct | 20 | 10% | 22 | LF | 18.2988 | 402.5736 | 0.3 | 36 | 6.6 | 237.6 | 640.1736
RECTANGULAR DUCTWORK
239 |  | 8" X 4" Rectangular Supply Air Duct | 5 | 10% | 5.5 | LF | 7.0564 | 38.8102 | 0.154 | 36 | 0.847 | 30.492 | 69.3022
240 |  | 8" X 6" Rectangular Supply Air Duct | 25 | 10% | 27.5 | LF | 8.096 | 222.64 | 0.154 | 36 | 4.235 | 152.46 | 375.1
241 |  | 8" X 8" Rectangular Supply Air Duct | 5 | 10% | 5.5 | LF | 9.4116 | 51.7638 | 0.16 | 36 | 0.88 | 31.68 | 83.4438
242 |  | 10" X 6" Rectangular Supply Air Duct | 5 | 10% | 5.5 | LF | 10.488 | 57.684 | 0.2 | 36 | 1.1 | 39.6 | 97.284
243 |  | 10" X 8" Rectangular Supply Air Duct | 25 | 10% | 27.5 | LF | 10.488 | 288.42 | 0.2 | 36 | 5.5 | 198 | 486.42
244 |  | 12" X 8" Rectangular Supply Air Duct | 5 | 10% | 5.5 | LF | 12.328 | 67.804 | 0.3 | 36 | 1.65 | 59.4 | 127.204
FLEXIBLE DUCTWORK
245 |  | 6" Dia Flexible Supply Air Duct | 10 | 10% | 11 | LF | 4.186 | 46.046 | 0.08 | 36 | 0.88 | 31.68 | 77.726
DUCTWORK TRANSITIONS
REDUCERS
246 |  | 16" To 14" Dia Reducer | 2 | 0% | 2 | EA | 41.354 | 82.708 | 0.45 | 36 | 0.9 | 32.4 | 115.108
247 |  | 18" To 16" Dia Reducer | 2 | 0% | 2 | EA | 57.316 | 114.632 | 0.5 | 36 | 1 | 36 | 150.632
248 |  | 10" X 8" To 8" X 4" Reducer | 1 | 0% | 1 | EA | 60.72 | 60.72 | 0.545 | 36 | 0.545 | 19.62 | 80.34
249 |  | 10" X 8" To 8" X 6" Reducer | 2 | 0% | 2 | EA | 60.72 | 121.44 | 0.545 | 36 | 1.09 | 39.24 | 160.68
250 |  | 10" X 8" To 8" X 8" Reducer | 1 | 0% | 1 | EA | 60.72 | 60.72 | 0.545 | 36 | 0.545 | 19.62 | 80.34
251 |  | 12" X 8" To 10" X 8" Reducer | 1 | 0% | 1 | EA | 65.504 | 65.504 | 0.6 | 36 | 0.6 | 21.6 | 87.104
SIDE TRANSITIONS
252 |  | 8" X 6" Side Transition | 3 | 0% | 3 | EA | 29.716 | 89.148 | 0.34 | 36 | 1.02 | 36.72 | 125.868
253 |  | 10" X 8" Side Transition | 1 | 0% | 1 | EA | 34.592 | 34.592 | 0.4 | 36 | 0.4 | 14.4 | 48.992
GRILLES
SUPPLY AIR GRILLES
254 |  | 6" Dia Nk Supply Air Grille, 100 Cfm | 1 | 0% | 1 | EA | 15.6308 | 15.6308 | 0.4 | 36 | 0.4 | 14.4 | 30.0308
255 |  | 6" Dia Nk Supply Air Grille, 60 Cfm | 1 | 0% | 1 | EA | 15.6308 | 15.6308 | 0.4 | 36 | 0.4 | 14.4 | 30.0308
256 |  | 6" Dia Nk Supply Air Grille, 75 Cfm | 1 | 0% | 1 | EA | 15.6308 | 15.6308 | 0.4 | 36 | 0.4 | 14.4 | 30.0308
257 |  | 8" Dia Nk Supply Air Grille, 150 Cfm | 4 | 0% | 4 | EA | 22.54 | 90.16 | 0.54 | 36 | 2.16 | 77.76 | 167.92
258 |  | 8" Dia Nk Supply Air Grille, 75 Cfm | 1 | 0% | 1 | EA | 22.54 | 22.54 | 0.54 | 36 | 0.54 | 19.44 | 41.98
259 |  | 9" Dia Nk Supply Air Grille, 200 Cfm | 1 | 0% | 1 | EA | 32.752 | 32.752 | 0.6 | 36 | 0.6 | 21.6 | 54.352
260 |  | 9" Dia Nk Supply Air Grille, 220 Cfm | 1 | 0% | 1 | EA | 32.752 | 32.752 | 0.6 | 36 | 0.6 | 21.6 | 54.352
261 |  | 9" Dia Nk Supply Air Grille, 250 Cfm | 16 | 0% | 16 | EA | 32.752 | 524.032 | 0.6 | 36 | 9.6 | 345.6 | 869.632
RETURN AIR GRILLES
262 |  | 24" X 6" Return Air Grille | 2 | 0% | 2 | EA | 80.04 | 160.08 | 1 | 36 | 2 | 72 | 232.08
263 |  | Return Air Diffuser | 2 | 0% | 2 | EA | 60.352 | 120.704 | 1 | 36 | 2 | 72 | 192.704
HVAC UNITS
264 |  | Accu-1, Air Cooled Condensing Unit, Manufacturer: Carrier, Model No: 24Abc636W0030, 3 Ton | 1 | 0% | 1 | EA | 2462.84 | 2462.84 | 4 | 36 | 4 | 144 | 2606.84
265 |  | Accu-2, Air Cooled Condensing Unit, Manufacturer: Carrier, Model No: 24Abc660W0030, 5 Ton | 1 | 0% | 1 | EA | 3910 | 3910 | 6.4 | 36 | 6.4 | 230.4 | 4140.4
266 |  | Accu-3, Air Cooled Condensing Unit, Manufacturer: Carrier, Model No: 24Abc660W0030, 5 Ton | 1 | 0% | 1 | EA | 3910 | 3910 | 6.4 | 36 | 6.4 | 230.4 | 4140.4
267 |  | Ahu-1, Air Handling Unit, Manufacturer: Carrier, Model No: Fx4Dnf037010, 1150 Cfm | 1 | 0% | 1 | EA | 3459.2 | 3459.2 | 4 | 36 | 4 | 144 | 3603.2
268 |  | Ahu-2, Air Handling Unit, Manufacturer: Carrier, Model No: Fx4Dnf061015, 1920 Cfm | 1 | 0% | 1 | EA | 3459.2 | 3459.2 | 4 | 36 | 4 | 144 | 3603.2
269 |  | Ahu-3, Air Handling Unit, Manufacturer: Carrier, Model No: Fx4Dnf061015, 1920 Cfm | 1 | 0% | 1 | EA | 3459.2 | 3459.2 | 4 | 36 | 4 | 144 | 3603.2
270 |  | Ahu-4, Air Handling Unit, Manufacturer: Carrier, Model No: Fx4Dnf061010, 1700 Cfm | 1 | 0% | 1 | EA | 3459.2 | 3459.2 | 4 | 36 | 4 | 144 | 3603.2
271 |  | Fcu-1, Fan Coil Unit | 1 | 0% | 1 | EA | 981.64 | 981.64 | 2 | 36 | 2 | 72 | 1053.64
272 |  | Fcu-2, Fan Coil Unit | 1 | 0% | 1 | EA | 981.64 | 981.64 | 2 | 36 | 2 | 72 | 1053.64
273 |  | Fcu-3, Fan Coil Unit | 1 | 0% | 1 | EA | 981.64 | 981.64 | 2 | 36 | 2 | 72 | 1053.64
274 |  | Fcu-4, Fan Coil Unit | 1 | 0% | 1 | EA | 981.64 | 981.64 | 2 | 36 | 2 | 72 | 1053.64
FANS
275 |  | Make-Up Air Fan, Manufacturer: Acme, Model No: Vq-80, 68 Cfm | 1 | 0% | 1 | EA | 1644.96 | 1644.96 | 2.3 | 36 | 2.3 | 82.8 | 1727.76
276 |  | Exhaust Fan, Manufacturer: Acme, Model No: Vq-80, 68 Cfm | 2 | 0% | 2 | EA | 186.116 | 372.232 | 1.509 | 36 | 3.018 | 108.648 | 480.88
PLENUMS
SUPPLY AIR PLENUMS
277 |  | Supply Air Plenum | 4 | 0% | 4 | EA | 161.92 | 647.68 | 1 | 36 | 4 | 144 | 791.68
RETURN AIR PLENUMS
278 |  | 10" Deep Return Air Plenum | 1 | 0% | 1 | EA | 128.8 | 128.8 | 1 | 36 | 1 | 36 | 164.8
279 |  | 24" X 24" X 12" Deep Return Air Plenum | 1 | 0% | 1 | EA | 141.68 | 141.68 | 1 | 36 | 1 | 36 | 177.68
280 |  | Return Air Plenum, Transparent | 1 | 0% | 1 | EA | 141.68 | 141.68 | 1 | 36 | 1 | 36 | 177.68
DEVICES
281 |  | Flexible Connection To Ac Outlet | 7 | 0% | 7 | EA | 31.786 | 222.502 | 0.434 | 36 | 3.038 | 109.368 | 331.87
282 |  | Programmable Thermostat, Furnish & Install | 5 | 0% | 5 | EA | 163.76 | 818.8 | 2 | 36 | 10 | 360 | 1178.8
283 |  | Rain Cap, Wall Mounted | 1 | 0% | 1 | EA | 71.76 | 71.76 | 0.878 | 36 | 0.878 | 31.608 | 103.368
DAMPERS
284 |  | Backdraft Damper | 3 | 0% | 3 | EA | 95.68 | 287.04 | 0.65 | 36 | 1.95 | 70.2 | 357.24
|  | DIV.26 ELECTRICAL | [11 empty] | 38924.0452
[12 empty] | Labor/Hour | 38
CONDUITS
285 |  | 1/2" Emt Conduit | 1267 | 10% | 1393.7 | LF | 1.115 | 1554.0312 | 0.02 | 38 | 27.874 | 1059.212 | 2613.2432
286 |  | 1/2" CONN SS STL - EMT | 102 | 0% | 102 | EA
287 |  | 1/2" COUPLING SS STL - EMT | 127 | 0% | 127 | EA
288 |  | 1/2" 1-H STRAP - EMT - STEEL | 189 | 0% | 189 | EA
289 |  | 4X1 1/2" SQ BOX COMB KO | 13 | 0% | 13 | EA
290 |  | 4" SQ BLANK COVER | 13 | 0% | 13 | EA
291 |  | #8 TO #10 X 7/8 PLAS ANCHOR (3/16) | 253 | 0% | 253 | EA
292 |  | #10 X 1 P/H SELF-TAP SCREW | 253 | 0% | 253 | EA
293 |  | 3/4" Emt Conduit | 1214 | 10% | 1335.4 | LF | 1.3156 | 1756.8522 | 0.0344 | 38 | 45.9378 | 1745.6349 | 3502.4871
294 |  | 3/4" Conn Ss Stl - Emt | 98 | 0% | 98 | EA
295 |  | 3/4" Coupling Ss Stl - Emt | 122 | 0% | 122 | EA
296 |  | 3/4" 1-H Strap - Emt - Steel | 181 | 0% | 181 | EA
297 |  | #8 To #10 X 7/8 Plas Anchor (3/16) | 242 | 0% | 242 | EA
298 |  | #10 X 1 P/H Self-Tap Screw | 242 | 0% | 242 | EA
299 |  | 1" Emt Conduit | 52 | 10% | 57.2 | LF | 1.6376 | 93.6707 | 0.05 | 38 | 2.86 | 108.68 | 202.3507
300 |  | 1" Conn Ss Stl - Emt | 5 | 0% | 5 | EA
301 |  | 1" Coupling Ss Stl - Emt | 6 | 0% | 6 | EA
302 |  | 1" 1-H Strap - Emt - Steel | 9 | 0% | 9 | EA
303 |  | #8 To #10 X 7/8 Plas Anchor (3/16) | 11 | 0% | 11 | EA
304 |  | #10 X 1 P/H Self-Tap Screw | 11 | 0% | 11 | EA
305 |  | 2" Emt Conduit | 25 | 10% | 27.5 | LF | 2.5392 | 69.828 | 0.06 | 38 | 1.65 | 62.7 | 132.528
306 |  | 2" Conn Ss Stl - Emt | 2 | 0% | 2 | EA
307 |  | 2" Coupling Ss Stl - Emt | 3 | 0% | 3 | EA
308 |  | 2" 1-H Strap - Emt - Steel | 4 | 0% | 4 | EA
309 |  | #8 To #10 X 7/8 Plas Anchor (3/16) | 6 | 0% | 6 | EA
310 |  | #10 X 1 P/H Self-Tap Screw | 6 | 0% | 6 | EA
311 |  | 3" Emt Conduit With Pull String | 60 | 10% | 66 | LF | 3.496 | 230.736 | 0.07 | 38 | 4.62 | 175.56 | 406.296
312 |  | 3" Conn Ss Stl - Emt | 5 | 0% | 5 | EA
313 |  | 3" Coupling Ss Stl - Emt | 6 | 0% | 6 | EA
314 |  | 3" 1-H Strap - Emt - Steel | 10 | 0% | 10 | EA
315 |  | #8 To #10 X 7/8 Plas Anchor (3/16) | 13 | 0% | 13 | EA
316 |  | #10 X 1 P/H Self-Tap Screw | 13 | 0% | 13 | EA
CONDUCTORS
SERVICES
317 |  | 2#12 Cu Wire Connection For Lights | 1267 | 10% | 1393.7 | LF | 0.37904 | 528.268 | 0.01 | 38 | 13.937 | 529.606 | 1057.874
318 |  | 2#12, 1#12 Gnd Cu Wire Service For Lights | 737 | 10% | 810.7 | LF | 0.6256 | 507.1739 | 0.02 | 38 | 16.214 | 616.132 | 1123.3059
319 |  | 2#12, 1#12 Gnd Cu Wire Service For Receptacle | 455 | 10% | 500.5 | LF | 0.6256 | 313.1128 | 0.02 | 38 | 10.01 | 380.38 | 693.4928
320 |  | 2#6, 1#10 Gnd Cu Wire Service For Accu-1 | 25 | 10% | 27.5 | LF | 0.736 | 20.24 | 0.0244 | 38 | 0.671 | 25.498 | 45.738
321 |  | 2#6, 1#10 Gnd Cu Wire Service For Accu-2 | 26 | 10% | 28.6 | LF | 0.736 | 21.0496 | 0.0244 | 38 | 0.69784 | 26.5179 | 47.5675
322 |  | 2#8, 1#10 Gnd Cu Wire Service For Accu-3 | 22.94 | 10% | 25.234 | LF | 0.88964 | 22.4492 | 0.02 | 38 | 0.50468 | 19.1778 | 41.627
FEEDERS
323 |  | 2#3/0 Thw, 1#6 Thw Gnd, 1#6 Thw Neautral Wire From Panel B To Main Disconnect Switch, 2"C | 20 | 10% | 22 | LF | 13.1928 | 290.2416 | 0.188 | 38 | 4.136 | 157.168 | 447.4096
324 |  | 2#500 Mcm Thw, 1#6 Gnd, 1#3/0 Neautral Wire To Meter (Assumed Length), 3" | 60 | 10% | 66 | LF | 22.586 | 1490.676 | 0.224 | 38 | 14.784 | 561.792 | 2052.468
325 |  | 3#3/0 Thw, 1#6 Thw Gnd, Wire From Panel A To Main Disconnect Switch, 2"C | 5 | 10% | 5.5 | LF | 17.2776 | 95.0268 | 0.2 | 38 | 1.1 | 41.8 | 136.8268
GROUNDING
326 |  | 1#1/0 Cu Wire Grounding | 20 | 10% | 22 | LF | 6.992 | 153.824 | 0.02 | 38 | 0.44 | 16.72 | 170.544
327 |  | 5/8" X 10' Grounding Rod | 1 | 0% | 1 | EA | 38.64 | 38.64 | 0.4 | 38 | 0.4 | 15.2 | 53.84
328 |  | Electric Ground | 1 | 0% | 1 | EA | 35.328 | 35.328 | 0.54 | 38 | 0.54 | 20.52 | 55.848
329 |  | 6" X 6" X 4' Wiring Gutter | 1 | 0% | 1 | EA | 110.4 | 110.4 | 0.87 | 38 | 0.87 | 33.06 | 143.46
RECEPTACLES
330 |  | Duplex Receptacle | 33 | 0% | 33 | EA | 8.1788 | 269.9004 | 0.54 | 38 | 17.82 | 677.16 | 947.0604
331 |  | Duplex Receptacle, Ground Fault Circuit Interrupter | 5 | 0% | 5 | EA | 12.6592 | 63.296 | 0.54 | 38 | 2.7 | 102.6 | 165.896
332 |  | Duplex Receptacle, Ground Fault Circuit Interrupter, Weatherproof | 2 | 0% | 2 | EA | 15.364 | 30.728 | 0.6 | 38 | 1.2 | 45.6 | 76.328
LIGHTING FIXTURE
333 |  | 1' X 4' Light Fixture With Junction Box | 24 | 0% | 24 | EA | 114.54 | 2748.96 | 1.6 | 38 | 38.4 | 1459.2 | 4208.16
334 |  | 8" Dia Ceiling Mounted Light Fixture | 30 | 0% | 30 | EA | 133.4 | 4002 | 1.837 | 38 | 55.11 | 2094.18 | 6096.18
335 |  | 8" Dia Ceiling Recessed Light Fixture | 9 | 0% | 9 | EA | 133.4 | 1200.6 | 1.837 | 38 | 16.533 | 628.254 | 1828.854
336 |  | Ceiling Fan With Light | 4 | 0% | 4 | EA | 312.8 | 1251.2 | 2 | 38 | 8 | 304 | 1555.2
337 |  | Exterior Light Fixture | 3 | 0% | 3 | EA | 224.48 | 673.44 | 1.678 | 38 | 5.034 | 191.292 | 864.732
338 |  | Hood Light Fixture | 6 | 0% | 6 | EA | 153.64 | 921.84 | 1 | 38 | 6 | 228 | 1149.84
339 |  | Vanity Light Fixture | 2 | 0% | 2 | EA | 294.4 | 588.8 | 2 | 38 | 4 | 152 | 740.8
LIGHTING CONTROLS
340 |  | Motion Detector | 1 | 0% | 1 | EA | 61.64 | 61.64 | 0.67 | 38 | 0.67 | 25.46 | 87.1
341 |  | Single Pole Switch | 37 | 0% | 37 | EA | 20.608 | 762.496 | 0.8 | 38 | 29.6 | 1124.8 | 1887.296
DISCONNECT SWITCHES
342 |  | Disconnect Switch, 2P, 200A, Weatherproof | 2 | 0% | 2 | EA | 448.04 | 896.08 | 2 | 38 | 4 | 152 | 1048.08
343 |  | Disconnect Switch, 2P, 60A, Non-Fused, Weatherproof | 3 | 0% | 3 | EA | 114.08 | 342.24 | 0.898 | 38 | 2.694 | 102.372 | 444.612
PANELS AND CIRCUIT BREAKERS
344 |  | Panel A: 120/240V, 1Ph, 3-Wire, 225A Mlo | 1 | 0% | 1 | EA | 2069.08 | 2069.08 | 3.8 | 38 | 3.8 | 144.4 | 2213.48
345 |  | 1P, 20A Circuit Breaker | 27 | 0% | 27 | EA
346 |  | 2P, 60A Circuit Breaker | 1 | 0% | 1 | EA
347 |  | Panel B: 120/240V, 1Ph, 3-Wire, 225A Mlo | 1 | 0% | 1 | EA | 2069.08 | 2069.08 | 3.8 | 38 | 3.8 | 144.4 | 2213.48
348 |  | 2P, 50A Circuit Breaker | 4 | 0% | 4 | EA
349 |  | 2P, 60A Circuit Breaker | 1 | 0% | 1 | EA
ELETRIC DISTRIBUTION
350 |  | Utility Meter | 1 | 0% | 1 | EA | 356.04 | 356.04 | 3 | 38 | 3 | 114 | 470.04
[10 empty] | Total Labor Hrs. | 3514.4713
| Trades Total | [12 empty] | 487404.6689
| Material Tax | [10 empty] | 6.25% |  | 30462.7918
| OH&P | [10 empty] | 15% |  | 73110.7003
| TOTALS | [12 empty] | 590978.161

## Cost Summary
Memon Family New Barn W/ Residence
5407 Meadow Road Sugar Land, Texas 77479
2023-01-06
COST SUMMARY
DESCRIPTION OF WORK |  | TRADE COST
General Conditions |  | 0
Project Management |  | 0
Documentation & Fee |  | 0
Temporary Facilities |  | 0
Concrete |  | 55238.3242
Metals |  | 39364.1227
Wood, Plastics & Composites |  | 60396.5109
Thermal & Moisture Protection |  | 34660.7065
Openings |  | 24810.8695
Finishes |  | 140288.6302
Specialties |  | 777.936
Equipment |  | 8204.96
Furnishings |  | 20816.3976
Plumbing |  | 23197.2161
Mechanical & HVAC |  | 40724.95
Electrical |  | 38924.0452
SUB-TOTAL |  | 487404.6689
Contractor's O&P | 15% | 73110.7003
Material Tax | 6.25% | 30462.7918
TOTAL BID |  | 590978.161