## Estimate Statement
Project: |  | Block Residence | [10 empty] | Summary | Amount
Project Location: |  | Parcel #: 304-72-045L | [10 empty] | TOTAL COST | 758203.4705
Date: |  | 2023-01-26
Sr# | Drawing Ref. | Description | Quantity | Wastage | Qty. With Wastage | UOM | Unit Material Cost | Total Material Cost | Unit Labor Hrs. | Cost/Hr | Manhours | Total Labor Cost | TOTAL ITEM COST | TOTAL TRADE COST
|  | DIV.01 GENERAL CONDITIONS | [11 empty] | 0
1 |  | General Documentation & Fee | 1 | 0% | 1 | LS | [6 empty] | 0
2 |  | Submittal Procedures | 1 | 0% | 1 | LS | [6 empty] | 0
3 |  | Testing and Inspecting Services | 1 | 0% | 1 | LS | [6 empty] | 0
4 |  | Temporary Lighting | 1 | 0% | 1 | LS | [6 empty] | 0
5 |  | Temporary Construction | 1 | 0% | 1 | LS | [6 empty] | 0
6 |  | Temporary Scaffolding and Platforms | 1 | 0% | 1 | LS | [6 empty] | 0
7 |  | Field Engineering | 1 | 0% | 1 | LS | [6 empty] | 0
8 |  | Commissioning | 1 | 0% | 1 | LS | [6 empty] | 0
|  | DIV.03 CONCRETE | [11 empty] | 42961.9912
[12 empty] | Labor/Hour | 38
FORM WORK
9 |  | Formwork For Pedestals | 53.2 | 10% | 58.52 | SF | 1.3703 | 80.1885 | 0.04136 | 38 | 2.4204 | 91.9747 | 172.1632
10 |  | Formwork For Isolated Footings | 142.74 | 10% | 157.014 | SF | 1.3703 | 215.1524 | 0.04136 | 38 | 6.4941 | 246.7758 | 461.9282
11 |  | Formwork For Continuous Footings | 489.3312 | 10% | 538.2643 | SF | 1.3703 | 737.5702 | 0.04136 | 38 | 22.2626 | 845.9793 | 1583.5495
12 |  | Formwork For Turndowns | 98.74 | 10% | 108.614 | SF | 1.3703 | 148.8311 | 0.04136 | 38 | 4.4923 | 170.7065 | 319.5375
13 |  | Formwork For Slab On Grade | 155.5521 | 10% | 171.1073 | SF | 1.3703 | 234.4641 | 0.04136 | 38 | 7.077 | 268.9259 | 503.39
14 |  | Formwork For Concrete Walls | 786 | 10% | 864.6 | SF | 1.3703 | 1184.7399 | 0.04136 | 38 | 35.7599 | 1358.8745 | 2543.6145
CONCRETE FOR FOUNDATION
Concrete For Pedestals
15 |  | 2'-0" X 2'-0" X 1'-4" Concrete Pedestal, Reinforced With #2 Ties (2 EA) | 0.39407 | 5% | 0.41378 | CY | 508.1437 | 210.2586 | 2.2936 | 38 | 0.94904 | 36.0635 | 246.3221
16 |  | 4'-0" X 2'-0" X 1'-4" Concrete Pedestal, Reinforced With #2 Ties | 0.39407 | 5% | 0.41378 | CY | 508.1437 | 210.2586 | 2.2936 | 38 | 0.94904 | 36.0635 | 246.3221
Concrete For Isolated Footings
17 |  | 12" X 12" X 8" Square Post Footing (5 EA) | 0.12407 | 5% | 0.13028 | CY | 508.1437 | 66.1998 | 2.2936 | 38 | 0.29881 | 11.3546 | 77.5544
18 |  | F-1: 24" X 24" X 10" Isolated Square Footing, Reinforced With 2#4 Each Way (6 EA) | 0.73778 | 5% | 0.77467 | CY | 508.1437 | 393.642 | 2.2936 | 38 | 1.7768 | 67.5175 | 461.1595
19 |  | F-2: 30" X 30" X 10" Isolated Square Footing, Reinforced With 3#4 Each Way (5 EA) | 0.96065 | 5% | 1.0087 | CY | 508.1437 | 512.5547 | 2.2936 | 38 | 2.3135 | 87.9134 | 600.4681
20 |  | F-3: 3'-0" X 5'-0" X 12" Isolated Square Footing, Reinforced With 3#4 Each Way (3 EA) | 1.6667 | 5% | 1.75 | CY | 508.1437 | 889.2515 | 2.2936 | 38 | 4.0138 | 152.5244 | 1041.7759
Concrete For Continuous Footings
21 |  | 16" Wide X 8" Deep Continuous Concrete Footing, Reinforced With 2#4 Rebars (275.18 LF) | 9.082 | 5% | 9.5361 | CY | 508.1437 | 4845.6876 | 2.2936 | 38 | 21.8719 | 831.1322 | 5676.8198
22 |  | 16" Wide X 12" Deep Concrete Turndown, Reinforced With 2#4 Continuous Rebars (28.54 LF) | 1.3566 | 5% | 1.4244 | CY | 508.1437 | 723.8152 | 2.2936 | 38 | 3.2671 | 124.1488 | 847.9639
23 |  | 16" Wide X 18" Deep Continuous Concrete Footing, Reinforced With 2#4 Continuous Bars At Top and Bottom(21.17 LF) | 1.5642 | 5% | 1.6424 | CY | 508.1437 | 834.5951 | 2.2936 | 38 | 3.7671 | 143.1497 | 977.7449
Concrete For Turndowns
24 |  | 8" Wide X 4" Deep Turndown At Edge of Slab (93 LF) | 0.76157 | 5% | 0.79965 | CY | 508.1437 | 406.3346 | 2.2936 | 38 | 1.8341 | 69.6945 | 476.0291
25 |  | 12" Wide X 12" Deep Concrete Turndown, Reinforced With 2#4 Continuous Rebars (16 LF) | 0.59259 | 5% | 0.62222 | CY | 508.1437 | 316.1783 | 2.2936 | 38 | 1.4271 | 54.2309 | 370.4092
26 |  | 8" X 8" Non Bearing Step At Garage (4 LF) | 0.066504 | 5% | 0.069829 | CY | 508.1437 | 35.4831 | 2.2936 | 38 | 0.16016 | 6.0861 | 41.5692
CONCRETE FOR SLAB
27 |  | 4" Thick Concrete Slab On Grade Over 4" Thick Compacted Fill | 3570 | 5% | 3748.5 | SF | 4.2345 | 15873.1395 | 0.04136 | 38 | 155.038 | 5891.4425 | 21764.5819
CONCRETE FOR WALLS
28 |  | 6" Wide Concrete Foundation Wall, Reinforced With 1#4 Horizontal Rebar And #4 Dowels @ 48" O.C. | 7.2778 | 5% | 7.6417 | CY | 508.1437 | 3883.0649 | 2.2936 | 38 | 17.5269 | 666.0232 | 4549.0881
|  | DIV.05 METALS | [11 empty] | 3433.016
[12 empty] | Labor/Hour | 40
STRUCTURAL STEEL FRAMING
29 |  | 3/8" X 10" Lag Screws | 10 | 0% | 10 | EA | 0.9944 | 9.944 | 0.0053204 | 40 | 0.053204 | 2.1282 | 12.0722
30 |  | Simpson FHA18 | 5 | 0% | 5 | EA | 2.3219 | 11.6093 | 0.0188 | 40 | 0.094 | 3.76 | 15.3693
31 |  | Simpson LSTA18 | 5 | 0% | 5 | EA | 1.7985 | 8.9924 | 0.03196 | 40 | 0.1598 | 6.392 | 15.3844
32 |  | 16D Nails | 982 | 0% | 982 | EA | 0.30736 | 301.8279 | 0.00423 | 40 | 4.1539 | 166.1544 | 467.9823
33 |  | Simpson HHUS28-2 Hanger | 4 | 0% | 4 | EA | 23.3613 | 93.4452 | 0.376 | 40 | 1.504 | 60.16 | 153.6052
34 |  | Simpson H2.5A | 8 | 0% | 8 | EA | 32.8295 | 262.6361 | 0.33323 | 40 | 2.6658 | 106.6336 | 369.2697
35 |  | Simpson LUS26 Hangers | 181 | 0% | 181 | EA | 2.1315 | 385.8086 | 0.047 | 40 | 8.507 | 340.28 | 726.0886
36 |  | Simpson LUS48 Hangers | 20 | 0% | 20 | EA | 4.5295 | 90.5904 | 0.0564 | 40 | 1.128 | 45.12 | 135.7104
37 |  | Simpson STHD10 | 15 | 0% | 15 | EA | 13.7979 | 206.9686 | 0.3196 | 40 | 4.794 | 191.76 | 398.7287
38 |  | Simpson STHD14 | 2 | 0% | 2 | EA | 17.0143 | 34.0285 | 0.3196 | 40 | 0.6392 | 25.568 | 59.5965
39 |  | Simpson OHU48-SDS3 | 8 | 0% | 8 | EA | 22.305 | 178.4403 | 0.423 | 40 | 3.384 | 135.36 | 313.8003
40 |  | 8d Nails | 375 | 0% | 375 | EA | 0.32354 | 121.3264 | 0.00376 | 40 | 1.41 | 56.4 | 177.7264
41 |  | A34 Simpson At Each Brace | 124 | 0% | 124 | EA | 3.2354 | 401.1861 | 0.0376 | 40 | 4.6624 | 186.496 | 587.6821
|  | DIV.06 WOOD, PLASTICS & COMPOSITES | [11 empty] | 103415.3378
[12 empty] | Labor/Hour | 38
ROUGH CARPENTRY
42 |  | 2 X 4 Blocking | 123.59 | 10% | 135.949 | LF | 3.6883 | 501.424 | 0.03196 | 38 | 4.3449 | 165.1073 | 666.5313
43 |  | 2 X 6 Ledger | 14.31 | 10% | 15.741 | LF | 4.1679 | 65.6072 | 0.0376 | 38 | 0.59186 | 22.4907 | 88.098
44 |  | 2X Blocking | 150.31 | 10% | 165.341 | LF | 4.1679 | 689.1281 | 0.0376 | 38 | 6.2168 | 236.2392 | 925.3673
45 |  | 2 X 4 Diagonal Brace | 93 | 10% | 102.3 | LF | 3.6883 | 377.3156 | 0.03196 | 38 | 3.2695 | 124.2413 | 501.5569
46 |  | 2 X 4 X 72" Tie @ Each Brace | 372 | 10% | 409.2 | LF | 3.6883 | 1509.2622 | 0.03196 | 38 | 13.078 | 496.9652 | 2006.2274
47 |  | 2X Continuous Blocking | 120.73 | 10% | 132.803 | LF | 4.1679 | 553.5123 | 0.0376 | 38 | 4.9934 | 189.7489 | 743.2613
WOODEN BEAMS AND HEADERS
48 |  | Beam: 3-1/8" X 12" Glulam | 16.05 | 10% | 17.655 | LF | 25.5785 | 451.5879 | 0.1222 | 38 | 2.1574 | 81.9828 | 533.5707
49 |  | Beam: 8 X 10 | 40.27 | 10% | 44.297 | LF | 36.8832 | 1633.8169 | 0.188 | 38 | 8.3278 | 316.4578 | 1950.2747
50 |  | Beam: 8 X 12 | 33.71 | 10% | 37.081 | LF | 39.3954 | 1460.8213 | 0.2256 | 38 | 8.3655 | 317.888 | 1778.7093
51 |  | Girder Truss | 196.21 | 10% | 215.831 | LF | 10.14 | 2188.5342 | 0.0752 | 38 | 16.2305 | 616.7587 | 2805.2929
52 |  | Header: 2 X 6 | 72.34 | 10% | 79.574 | LF | 4.1679 | 331.6581 | 0.0376 | 38 | 2.992 | 113.6953 | 445.3534
53 |  | Header: 2 X 8 | 44.02 | 10% | 48.422 | LF | 4.442 | 215.0893 | 0.047 | 38 | 2.2758 | 86.4817 | 301.571
WOODEN POSTS AND COLUMNS
54 |  | Post: 2 X 6 (26 EA) | 325 | 10% | 357.5 | LF | 4.1679 | 1490.0315 | 0.0376 | 38 | 13.442 | 510.796 | 2000.8275
55 |  | Wooden Post: 8 X 8 With ECCQ88 Post Caps (9 EA) | 121.5 | 10% | 133.65 | LF | 32.3613 | 4325.0921 | 0.17174 | 38 | 22.9528 | 872.2058 | 5197.2979
WOODEN JOIST AND TRUSSES
56 |  | Pre-Engineered Roof Trusses @ 24" O.C. | 3730 | 10% | 4103 | SF | 3.6541 | 14992.6377 | 0.0282 | 38 | 115.7046 | 4396.7748 | 19389.4125
57 |  | Roof Rafter: 2 X 6 @ 24" O.C. | 64 | 10% | 70.4 | SF | 2.7862 | 196.1503 | 0.0282 | 38 | 1.9853 | 75.4406 | 271.591
58 |  | Roof Rafter: 4 X 8 @ 24" O.C. | 250 | 10% | 275 | SF | 7.4223 | 2041.1391 | 0.047 | 38 | 12.925 | 491.15 | 2532.2891
SHEATHING
59 |  | Roof Sheathing: 1/2" OSB or Plywood | 5463 | 10% | 6009.3 | SF | 1.4319 | 8604.9425 | 0.025944 | 38 | 155.9053 | 5924.4006 | 14529.3431
60 |  | Number of Sheets (Assumed Sheet Size = 8'-0" X 4'-0") | 188 | 0% | 188 | EA
61 |  | 8D Nails At Field Spacing = 12" O.C. And Edge Spacing = 6" O.C. | 17484 | 0% | 17484 | EA | 0.38824 | 6788.0693 | 0.00423 | 38 | 73.9573 | 2810.3782 | 9598.4474
| Sheet-1 Sheet-2 Sheet-3 Sheet-4 Sheet-5 Sheet-6 | FINISH CARPENTRY
62 |  | 1'-0" Deep Rod And Shelve | 53 | 10% | 58.3 | LF | 148.1229 | 8635.5676 | 0.31208 | 38 | 18.1943 | 691.382 | 9326.9496
63 |  | 1'-0" Deep Shelve | 49.97 | 10% | 54.967 | LF | 192.5332 | 10582.9714 | 0.36096 | 38 | 19.8409 | 753.9538 | 11336.9251
64 |  | 1'-0" Deep Wall Cabinetry | 17.73 | 10% | 19.503 | LF | 252.1687 | 4918.0462 | 0.41971 | 38 | 8.1856 | 311.053 | 5229.0991
65 |  | 2'-0" Deep Base Cabinetry | 32.47 | 10% | 35.717 | LF | 296.893 | 10604.1259 | 0.48128 | 38 | 17.1899 | 653.2154 | 11257.3412
|  | DIV.07 THERMAL & MOISTURE PROTECTION | [11 empty] | 42887.3053
[12 empty] | Labor/Hour | 34
| Sheet-1 Sheet-2 Sheet-3 Sheet-4 Sheet-5 Sheet-6 | ROOFING
66 |  | Concrete Tile Roof, #Esr-1759 | 5225 | 10% | 5747.5 | SF | 3.1592 | 18157.7641 | 0.0188 | 34 | 108.053 | 3673.802 | 21831.5661
67 |  | #30 Roofing Felt Paper | 5225 | 10% | 5747.5 | SF | 0.51861 | 2980.7173 | 0.008366 | 34 | 48.0836 | 1634.8419 | 4615.5592
68 |  | Ice & Water Shield | 5225 | 10% | 5747.5 | SF | 0.63756 | 3664.3681 | 0.0094 | 34 | 54.0265 | 1836.901 | 5501.2691
69 |  | R-38 Spray Foam Insulation | 5225 | 10% | 5747.5 | SF | 0.7232 | 4156.5966 | 0.0094 | 34 | 54.0265 | 1836.901 | 5993.4976
70 |  | 1" X 2" Wood Trim | 166.93 | 10% | 183.623 | LF | 2.0173 | 370.4318 | 0.0188 | 34 | 3.4521 | 117.3718 | 487.8036
71 |  | 2" X 6" Wood Fascia | 166.93 | 10% | 183.623 | LF | 3.0451 | 559.1423 | 0.0282 | 34 | 5.1782 | 176.0577 | 735.2001
72 |  | Hip Flashing | 47.74 | 10% | 52.514 | LF | 3.9205 | 205.8816 | 0.0376 | 34 | 1.9745 | 67.1339 | 273.0155
73 |  | Ridge Flashing | 152.85 | 10% | 168.135 | LF | 3.9205 | 659.1749 | 0.0376 | 34 | 6.3219 | 214.9438 | 874.1187
74 |  | Ridge Vent | 152.85 | 10% | 168.135 | LF | 6.4422 | 1083.1587 | 0.0658 | 34 | 11.0633 | 376.1516 | 1459.3103
75 |  | Valley Flashing | 176.87 | 10% | 194.557 | LF | 4.3297 | 842.3713 | 0.04136 | 34 | 8.0469 | 273.5938 | 1115.9651
|  | DIV.08 OPENINGS | [11 empty] | 41101.658
[12 empty] | Labor/Hour | 38
DOORS AND FRAMES
76 | Sheet-2 Sheet-3 Sheet-4 Sheet-5 Sheet-8 Sheet-14 | 2'-4" X 8'-0" Interior Door | 11 | 0% | 11 | EA | 837.3904 | 9211.2944 | 1.88 | 38 | 20.68 | 785.84 | 9997.1344
77 |  | 2'-6" X 8'-0" Interior Door | 2 | 0% | 2 | EA | 870.2199 | 1740.4398 | 1.88 | 38 | 3.76 | 142.88 | 1883.3198
78 |  | 2'-8" X 8'-0" Interior Door | 4 | 0% | 4 | EA | 894.4852 | 3577.9408 | 1.88 | 38 | 7.52 | 285.76 | 3863.7008
79 |  | 3'-0" X 8'-0" Exterior Door | 3 | 0% | 3 | EA | 992.4979 | 2977.4938 | 1.88 | 38 | 5.64 | 214.32 | 3191.8138
80 |  | 3'-0" X 8'-0" Interior Door | 1 | 0% | 1 | EA | 992.4979 | 992.4979 | 1.88 | 38 | 1.88 | 71.44 | 1063.9379
81 |  | 3'-6" X 8'-0" Exterior Door | 1 | 0% | 1 | EA | 1122.8644 | 1122.8644 | 1.88 | 38 | 1.88 | 71.44 | 1194.3044
82 |  | 8'-0" X 8'-0" Exterior Door | 2 | 0% | 2 | EA | 3083.1192 | 6166.2384 | 5.64 | 38 | 11.28 | 428.64 | 6594.8784
83 |  | 5'-0" X 8'-0" Sliding Door | 1 | 0% | 1 | EA | 1579.6228 | 1579.6228 | 3.9856 | 38 | 3.9856 | 151.4528 | 1731.0756
WINDOWS
84 |  | 2'-0" X 2'-0" Ls Window | 1 | 0% | 1 | EA | 171.2844 | 171.2844 | 1.316 | 38 | 1.316 | 50.008 | 221.2924
85 |  | 3'-0" X 5'-0" Ls Window | 2 | 0% | 2 | EA | 609.0112 | 1218.0224 | 2.2936 | 38 | 4.5872 | 174.3136 | 1392.336
86 |  | 3'-0" X 5'-0" Sh Window | 5 | 0% | 5 | EA | 609.0112 | 3045.056 | 2.2936 | 38 | 11.468 | 435.784 | 3480.84
87 |  | 4'-0" X 5'-0" Ls Window | 1 | 0% | 1 | EA | 837.3904 | 837.3904 | 2.82 | 38 | 2.82 | 107.16 | 944.5504
88 |  | 5'-0" X 5'-0" Ls Window | 2 | 0% | 2 | EA | 1046.738 | 2093.476 | 3.635 | 38 | 7.27 | 276.2585 | 2369.7345
89 |  | 6'-0" X 5'-0" Ls Window | 1 | 0% | 1 | EA | 1256.0856 | 1256.0856 | 4.3804 | 38 | 4.3804 | 166.4552 | 1422.5408
90 |  | 6'-0" X 6'-0" Ls Window | 1 | 0% | 1 | EA | 1507.3027 | 1507.3027 | 6.392 | 38 | 6.392 | 242.896 | 1750.1987
|  | DIV.09 FINISHES | [11 empty] | 182775.2617
[12 empty] | Labor/Hour | 38
DRY WALLS
| Sheet-1 Sheet-2 Sheet-3 Sheet-4 Sheet-5 Sheet-6 | WALL TYPE: 1,6" EXTERIOR PARTITION WALL
91 |  | (1) Layer Of 3/8" Osb Wall Sheathing On One Side | 2923 | 10% | 3215.3 | SF | 1.1933 | 3836.7574 | 0.025944 | 38 | 83.4177 | 3169.8742 | 7006.6317
|  | Number Of Sheets( Assume Size 4' X 8') | 101
|  | Screw | 4848
|  | Adhesive | 101
|  | Tapping | 1414
92 |  | (1) Layer Of 1/2" Gypsum Wall Board On One Side | 2075 | 10% | 2282.5 | SF | 1.2561 | 2867.0154 | 0.0282 | 38 | 64.3665 | 2445.927 | 5312.9424
|  | Number Of Sheets( Assume Size 4' X 8') | 72
|  | Screw | 3456
|  | Adhesive | 72
|  | Tapping | 1008
93 |  | (1) Layer Of 5/8" Type X Gypsum Wall Board On One Side | 483 | 10% | 531.3 | SF | 1.2561 | 667.3583 | 0.0282 | 38 | 14.9827 | 569.3411 | 1236.6994
|  | Number Of Sheets( Assume Size 4' X 8') | 17
|  | Screw | 816
|  | Adhesive | 17
|  | Tapping | 238
94 |  | (1) Layer Of 1/2" Moisture Resistant Gypsum Wall Board @ Wet Areas | 138.45 | 10% | 152.295 | SF | 1.2561 | 191.2956 | 0.0282 | 38 | 4.2947 | 163.1993 | 354.4949
|  | Number Of Sheets( Assume Size 4' X 8') | 5
|  | Screw | 240
|  | Adhesive | 5
|  | Tapping | 70
95 |  | (1) Layer Of 1/2" Cementitious Backer Board @ Wet Areas Behind Tiles | 226.55 | 10% | 249.205 | SF | 1.2561 | 313.0228 | 0.0282 | 38 | 7.0276 | 267.0481 | 580.0709
|  | Number Of Sheets( Assume Size 4' X 8') | 8
|  | Screw | 384
|  | Adhesive | 8
|  | Tapping | 112
96 |  | 2x6 Wood Studs @ 16" O.C. W/ 2-Top And 1-Bottom Runner (Wall Lf= 193.26) | 2923 | 10% | 3215.3 | SF | 2.7501 | 8842.2879 | 0.03196 | 38 | 102.761 | 3904.9175 | 12747.2054
97 |  | R-19 Batt Insulation | 2923 | 10% | 3215.3 | SF | 0.7232 | 2325.3075 | 0.01128 | 38 | 36.2686 | 1378.2062 | 3703.5137
98 |  | Acoustical Sealants/Caulking | 386.52 | 10% | 425.172 | LF | 0.4187 | 178.0175 | 0.00423 | 38 | 1.7985 | 68.3421 | 246.3596
99 |  | Backing/Blocking For Wall Mounted Fixtures | 19.76 | 10% | 21.736 | LF | 3.0451 | 66.1873 | 0.0282 | 38 | 0.61296 | 23.2923 | 89.4796
WALL TYPE: 2,6" EXTERIOR PARTITION WALL
100 |  | (1) Layer Of 3/8" Osb Wall Sheathing On One Side | 420 | 10% | 462 | SF | 1.1933 | 551.296 | 0.025944 | 38 | 11.9861 | 455.4729 | 1006.7688
|  | Number Of Sheets( Assume Size 4' X 8') | 15
|  | Screw | 720
|  | Adhesive | 15
|  | Tapping | 210
101 |  | (1) Layer Of 1/2" Gypsum Wall Board On One Side | 289 | 10% | 317.9 | SF | 1.2561 | 399.3096 | 0.0282 | 38 | 8.9648 | 340.6616 | 739.9713
|  | Number Of Sheets( Assume Size 4' X 8') | 10
|  | Screw | 480
|  | Adhesive | 10
|  | Tapping | 140
102 |  | (1) Layer Of 5/8" Type X Gypsum Wall Board On One Side | 131 | 10% | 144.1 | SF | 1.2561 | 181.0019 | 0.0282 | 38 | 4.0636 | 154.4176 | 335.4195
|  | Number Of Sheets( Assume Size 4' X 8') | 5
|  | Screw | 240
|  | Adhesive | 5
|  | Tapping | 70
103 |  | 2x6 Wood Studs @ 16" O.C. W/ 2-Top And 1-Bottom Runner (Wall Lf= 30.3) | 420 | 10% | 462 | SF | 2.7501 | 1270.5306 | 0.03196 | 38 | 14.7655 | 561.0898 | 1831.6203
104 |  | R-19 Batt Insulation | 420 | 10% | 462 | SF | 0.7232 | 334.1188 | 0.0094 | 38 | 4.3428 | 165.0264 | 499.1452
105 |  | Acoustical Sealants/Caulking | 60.6 | 10% | 66.66 | LF | 0.4187 | 27.9102 | 0.00423 | 38 | 0.28197 | 10.7149 | 38.6252
WALL TYPE: 4,6" EXTERIOR PARTITION WALL
106 |  | (1) Layer Of 3/8" Osb Wall Sheathing On One Side | 192 | 10% | 211.2 | SF | 1.1933 | 252.021 | 0.025944 | 38 | 5.4794 | 208.2162 | 460.2372
|  | Number Of Sheets( Assume Size 4' X 8') | 7
|  | Screw | 336
|  | Adhesive | 7
|  | Tapping | 98
107 |  | (1) Layer Of 1/2" Gypsum Wall Board On One Side | 192 | 10% | 211.2 | SF | 1.2561 | 265.2853 | 0.0282 | 38 | 5.9558 | 226.3219 | 491.6072
|  | Number Of Sheets( Assume Size 4' X 8') | 7
|  | Screw | 336
|  | Adhesive | 7
|  | Tapping | 98
108 |  | 2x6 Wood Studs @ 16" O.C. W/ 2-Top And 1-Bottom Runner (Wall Lf= 11.38) | 192 | 10% | 211.2 | SF | 2.7501 | 580.814 | 0.03196 | 38 | 6.75 | 256.4982 | 837.3122
109 |  | R-19 Batt Insulation | 192 | 10% | 211.2 | SF | 0.7232 | 152.74 | 0.0094 | 38 | 1.9853 | 75.4406 | 228.1806
110 |  | Acoustical Sealants/Caulking | 22.76 | 10% | 25.036 | LF | 0.4187 | 10.4825 | 0.00423 | 38 | 0.1059 | 4.0243 | 14.5067
WALL TYPE: 5, 4" INTERIOR PARTITION WALL
111 |  | (1) Layer Of 1/2" Gypsum Wall Board On Both Side | 4390 | 10% | 4829 | SF | 1.2561 | 6065.6374 | 0.0282 | 38 | 136.1778 | 5174.7564 | 11240.3938
|  | Number Of Sheets( Assume Size 4' X 8') | 151
|  | 5D Cooler Nails @ 7" O.C | 14647
|  | Adhesive | 151
|  | Tapping | 2114
112 |  | (1) Layer Of 5/8" Type X Gypsum Wall Board On One Side | 45 | 10% | 49.5 | SF | 1.2561 | 62.1762 | 0.0282 | 38 | 1.3959 | 53.0442 | 115.2204
|  | Number Of Sheets( Assume Size 4' X 8') | 2
|  | 5D Cooler Nails @ 7" O.C | 194
|  | Adhesive | 2
|  | Tapping | 28
113 |  | (1) Layer Of 1/2" Moisture Resistant Gypsum Wall Board @ Wet Areas | 1043.95 | 10% | 1148.345 | SF | 1.2561 | 1442.4196 | 0.0282 | 38 | 32.3833 | 1230.5665 | 2672.9861
|  | Number Of Sheets( Assume Size 4' X 8') | 36
|  | 5D Cooler Nails @ 7" O.C | 3492
|  | Adhesive | 36
|  | Tapping | 504
114 |  | (1) Layer Of 1/2" Cementitious Backer Board @ Wet Areas Behind Tiles | 804.05 | 10% | 884.455 | SF | 1.2561 | 1110.9512 | 0.0282 | 38 | 24.9416 | 947.782 | 2058.7332
|  | Number Of Sheets( Assume Size 4' X 8') | 28
|  | 5D Cooler Nails @ 7" O.C | 2716
|  | Adhesive | 28
|  | Tapping | 392
115 |  | 2x4 Wood Studs @ 16" O.C. W/ 2-Top And 1-Bottom Runner (Wall Lf= 315.55 ) | 3155 | 10% | 3470.5 | SF | 2.5217 | 8751.5147 | 0.0282 | 38 | 97.8681 | 3718.9878 | 12470.5025
116 |  | Acoustical Sealants/Caulking | 1262.2 | 10% | 1388.42 | LF | 0.4187 | 581.3248 | 0.00423 | 38 | 5.873 | 223.1746 | 804.4994
117 |  | Backing/Blocking For Wall Mounted Fixtures | 81.04 | 10% | 89.144 | LF | 3.0451 | 271.4485 | 0.0282 | 38 | 2.5139 | 95.5267 | 366.9752
WALL TYPE: 5, 6" INTERIOR PARTITION WALL
118 |  | (1) Layer Of 1/2" Gypsum Wall Board On Both Side | 494 | 10% | 543.4 | SF | 1.2561 | 682.5569 | 0.0282 | 38 | 15.3239 | 582.3074 | 1264.8644
|  | Number Of Sheets( Assume Size 4' X 8') | 17
|  | 5D Cooler Nails @ 7" O.C | 1649
|  | Adhesive | 17
|  | Tapping | 238
119 |  | (1) Layer Of 5/8" Type X Gypsum Wall Board On One Side | 222 | 10% | 244.2 | SF | 1.2561 | 306.7361 | 0.0282 | 38 | 6.8864 | 261.6847 | 568.4208
|  | Number Of Sheets( Assume Size 4' X 8') | 8
|  | 5D Cooler Nails @ 7" O.C | 776
|  | Adhesive | 8
|  | Tapping | 112
120 |  | (1) Layer Of 1/2" Moisture Resistant Gypsum Wall Board @ Wet Areas | 112.2 | 10% | 123.42 | SF | 1.2561 | 155.0261 | 0.0282 | 38 | 3.4804 | 132.2569 | 287.283
|  | Number Of Sheets( Assume Size 4' X 8') | 4
|  | 5D Cooler Nails @ 7" O.C | 388
|  | Adhesive | 4
|  | Tapping | 56
121 |  | (1) Layer Of 1/2" Cementitious Backer Board @ Wet Areas Behind Tiles | 146.8 | 10% | 161.48 | SF | 1.2561 | 202.8327 | 0.0282 | 38 | 4.5537 | 173.042 | 375.8747
|  | Number Of Sheets( Assume Size 4' X 8') | 6
|  | 5D Cooler Nails @ 7" O.C | 582
|  | Adhesive | 6
|  | Tapping | 84
122 |  | 2x6 Wood Studs @ 16" O.C. W/ 2-Top And 1-Bottom Runner (Wall Lf=52.59 ) | 527 | 10% | 579.7 | SF | 2.7501 | 1594.2134 | 0.03196 | 38 | 18.5272 | 704.0341 | 2298.2474
123 |  | Acoustical Sealants/Caulking | 210.36 | 10% | 231.396 | LF | 0.4187 | 96.8844 | 0.00423 | 38 | 0.97881 | 37.1946 | 134.079
124 |  | Backing/Blocking For Wall Mounted Fixtures | 16.71 | 10% | 18.381 | LF | 3.0451 | 55.9712 | 0.0282 | 38 | 0.51834 | 19.6971 | 75.6683
WALL TYPE: 4" INTERIOR KNEEWALL
125 |  | (1) Layer Of 1/2" Gypsum Wall Board On Both Side | 91.28 | 10% | 100.408 | SF | 1.2561 | 126.121 | 0.0282 | 38 | 2.8315 | 107.5972 | 233.7183
|  | Number Of Sheets( Assume Size 4' X 8') | 4
|  | Screw | 192
|  | Adhesive | 4
|  | Tapping | 56
126 |  | 2x4 Wood Studs @ 16" O.C. W/ 2-Top And 1-Bottom Runner (Wall Lf= 13.04) | 45.64 | 10% | 50.204 | SF | 2.5217 | 126.5988 | 0.0282 | 38 | 1.4158 | 53.7986 | 180.3974
127 |  | Acoustical Sealants/Caulking | 26.08 | 10% | 28.688 | LF | 0.4187 | 12.0115 | 0.00423 | 38 | 0.12135 | 4.6113 | 16.6228
CEILING
128 |  | (1) Layer Of 1/2" (Sr) Gypsum Wall Board Ceiling | 1934 | 10% | 2127.4 | SF | 1.2561 | 2672.1965 | 0.0376 | 38 | 79.9902 | 3039.6291 | 5711.8256
|  | Number Of Sheets( Assume Size 4' X 8') | 67
|  | Screw | 3216
|  | Adhesive | 67
|  | Tapping | 938
129 |  | (1) Layer Of 5/8"( 1Hr-Type X ) Gypsum Wall Board Ceiling | 563 | 10% | 619.3 | SF | 1.2561 | 777.8938 | 0.0376 | 38 | 23.2857 | 884.8558 | 1662.7497
|  | Number Of Sheets( Assume Size 4' X 8') | 20
|  | Screw | 960
|  | Adhesive | 20
|  | Tapping | 280
130 |  | (1) Layer Of 1/2" (Sr) Moisture Resistant Gypsum Wall Board Ceiling | 1092 | 10% | 1201.2 | SF | 1.2561 | 1508.81 | 0.0376 | 38 | 45.1651 | 1716.2746 | 3225.0846
|  | Number Of Sheets( Assume Size 4' X 8') | 38
|  | Screw | 1824
|  | Adhesive | 38
|  | Tapping | 532
131 |  | R-38 Spray Foam Insulation | 266 | 10% | 292.6 | SF | 0.64422 | 188.4987 | 0.01128 | 38 | 3.3005 | 125.4201 | 313.9187
FLOORING
132 |  | Attic Bonus Room | 266 | 10% | 292.6 | SF | 4.2536 | 1244.5924 | 0.04277 | 38 | 12.5145 | 475.5511 | 1720.1435
133 |  | Bathroom | 324 | 10% | 356.4 | SF | 5.1861 | 1848.33 | 0.0564 | 38 | 20.101 | 763.8365 | 2612.1664
134 |  | Bedroom | 539 | 10% | 592.9 | SF | 5.8998 | 3497.989 | 0.04277 | 38 | 25.3583 | 963.6167 | 4461.6057
135 |  | Closet | 52 | 10% | 57.2 | SF | 5.8998 | 337.4683 | 0.04277 | 38 | 2.4464 | 92.9649 | 430.4332
136 |  | Dining | 135 | 10% | 148.5 | SF | 5.8998 | 876.1197 | 0.04277 | 38 | 6.3513 | 241.3511 | 1117.4708
137 |  | Family Room | 394 | 10% | 433.4 | SF | 5.8998 | 2556.9716 | 0.04277 | 38 | 18.5365 | 704.3877 | 3261.3593
138 |  | Foyer | 142 | 10% | 156.2 | SF | 5.8998 | 921.5481 | 0.04277 | 38 | 6.6807 | 253.8656 | 1175.4137
139 |  | Garage | 563 | 10% | 619.3 | SF | 2.2267 | 1378.9936 | 0.0376 | 38 | 23.2857 | 884.8558 | 2263.8494
140 |  | Hall | 44 | 10% | 48.4 | SF | 4.3202 | 209.0964 | 0.0376 | 38 | 1.8198 | 69.1539 | 278.2503
141 |  | Kitchen | 194 | 10% | 213.4 | SF | 4.7579 | 1015.3359 | 0.047 | 38 | 10.0298 | 381.1324 | 1396.4683
142 |  | Laundry | 60 | 10% | 66 | SF | 5.1861 | 342.2833 | 0.0564 | 38 | 3.7224 | 141.4512 | 483.7345
143 |  | Pantry | 14 | 10% | 15.4 | SF | 5.8998 | 90.8569 | 0.047 | 38 | 0.7238 | 27.5044 | 118.3613
144 |  | Patio | 523 | 10% | 575.3 | SF | 5.1861 | 2983.5697 | 0.0564 | 38 | 32.4469 | 1232.983 | 4216.5526
145 |  | Porch | 188 | 10% | 206.8 | SF | 5.1861 | 1072.4878 | 0.0564 | 38 | 11.6635 | 443.2138 | 1515.7015
146 |  | Stair | 76 | 10% | 83.6 | SF | 4.4344 | 370.7127 | 0.0564 | 38 | 4.715 | 179.1715 | 549.8843
147 |  | Study | 80 | 10% | 88 | SF | 4.4344 | 390.2239 | 0.0564 | 38 | 4.9632 | 188.6016 | 578.8255
FLOOR TRANSITION
148 |  | Transition | 52.5 | 10% | 57.75 | LF | 3.0451 | 175.852 | 0.0282 | 38 | 1.6285 | 61.8849 | 237.7369
BASE AND TRIMS
149 |  | Attic Bonus Room | 64.62 | 10% | 71.082 | LF | 4.3354 | 308.1688 | 0.0376 | 38 | 2.6727 | 101.562 | 409.7308
150 |  | Bathroom | 149.76 | 10% | 164.736 | LF | 4.3354 | 714.1962 | 0.0376 | 38 | 6.1941 | 235.3748 | 949.571
151 |  | Bedroom | 158.63 | 10% | 174.493 | LF | 4.3354 | 756.4967 | 0.0376 | 38 | 6.5609 | 249.3156 | 1005.8123
152 |  | Closet | 40.7 | 10% | 44.77 | LF | 4.3354 | 194.0958 | 0.0376 | 38 | 1.6834 | 63.9674 | 258.0632
153 |  | Dining | 33.46 | 10% | 36.806 | LF | 4.3354 | 159.5687 | 0.0376 | 38 | 1.3839 | 52.5884 | 212.1571
154 |  | Family | 58.65 | 10% | 64.515 | LF | 4.3354 | 279.6982 | 0.0376 | 38 | 2.4258 | 92.179 | 371.8773
155 |  | Foyer | 17.7 | 10% | 19.47 | LF | 4.3354 | 84.4102 | 0.0376 | 38 | 0.73207 | 27.8187 | 112.2289
156 |  | Hall | 23.04 | 10% | 25.344 | LF | 4.3354 | 109.8763 | 0.0376 | 38 | 0.95293 | 36.2115 | 146.0878
157 |  | Kitchen | 30.08 | 10% | 33.088 | LF | 4.3354 | 143.4497 | 0.0376 | 38 | 1.2441 | 47.2761 | 190.7258
158 |  | Laundry | 26.55 | 10% | 29.205 | LF | 4.3354 | 126.6153 | 0.0376 | 38 | 1.0981 | 41.7281 | 168.3434
159 |  | Pantry | 12.52 | 10% | 13.772 | LF | 4.3354 | 59.7071 | 0.0376 | 38 | 0.51783 | 19.6774 | 79.3845
160 |  | Stair | 52.66 | 10% | 57.926 | LF | 4.3354 | 251.1323 | 0.0376 | 38 | 2.178 | 82.7647 | 333.897
161 |  | Study | 32.63 | 10% | 35.893 | LF | 4.3354 | 155.6105 | 0.0376 | 38 | 1.3496 | 51.2839 | 206.8944
162 |  | Door Trims | 955.596 | 10% | 1051.1556 | LF | 1.1704 | 1230.3181 | 0.0188 | 38 | 19.7617 | 750.9456 | 1981.2637
EXTERIOR FINISHES
163 |  | Paint On Fireplace In Patio | 150 | 10% | 165 | SF | 0.84691 | 139.7395 | 0.03102 | 38 | 5.1183 | 194.4954 | 334.2349
164 |  | Paint On Post | 261 | 10% | 287.1 | SF | 0.84691 | 243.1468 | 0.03102 | 38 | 8.9058 | 338.422 | 581.5688
165 |  | Concrete Tile On Gable End, Esr-1759 | 399 | 10% | 438.9 | SF | 3.9015 | 1712.3587 | 0.02538 | 38 | 11.1393 | 423.2927 | 2135.6514
166 |  | Cultured Stone, Icc-Esr-4330 | 555 | 10% | 610.5 | SF | 17.3511 | 10592.8525 | 0.0752 | 38 | 45.9096 | 1744.5648 | 12337.4173
167 |  | Hardboard Siding, Icc-Esr-1844 | 901 | 10% | 991.1 | SF | 6.4517 | 6394.2922 | 0.0564 | 38 | 55.898 | 2124.1255 | 8518.4177
168 |  | Hardboard Siding, Icc-Esr-1844 | 832 | 10% | 915.2 | SF | 6.4517 | 5904.6072 | 0.0564 | 38 | 51.6173 | 1961.4566 | 7866.0638
169 |  | Window Shutter | 126 | 10% | 138.6 | SF | 11.7044 | 1622.2346 | 0.0752 | 38 | 10.4227 | 396.0634 | 2018.2979
170 |  | 1" X 4" Corner Trim | 117.88 | 10% | 129.668 | LF | 1.1704 | 151.7691 | 0.0188 | 38 | 2.4378 | 92.6348 | 244.4039
171 |  | 1" X 4" Door Trim | 102.24 | 10% | 112.464 | LF | 1.1704 | 131.6327 | 0.0188 | 38 | 2.1143 | 80.3443 | 211.977
172 |  | 1" X 4" Window Brick Header | 6.67 | 10% | 7.337 | LF | 1.1704 | 8.5875 | 0.0188 | 38 | 0.13794 | 5.2416 | 13.8291
173 |  | 1" X 4" Window Trim | 216.42 | 10% | 238.062 | LF | 1.1704 | 278.6381 | 0.0188 | 38 | 4.4756 | 170.0715 | 448.7096
174 |  | 16" Decorative Wood Beam | 9 | 10% | 9.9 | LF | 43.4491 | 430.1465 | 0.3008 | 38 | 2.9779 | 113.161 | 543.3075
175 |  | 2" X 6" Fascia | 202.19 | 10% | 222.409 | LF | 3.0451 | 677.2479 | 0.0376 | 38 | 8.3626 | 317.778 | 995.0258
176 |  | 2" X 8" Rack Board | 240.5 | 10% | 264.55 | LF | 3.2658 | 863.9734 | 0.0376 | 38 | 9.9471 | 377.989 | 1241.9624
177 |  | 4" Window Brick Sill | 6.67 | 10% | 7.337 | LF | 2.2172 | 16.2675 | 0.04136 | 38 | 0.30346 | 11.5314 | 27.7989
178 |  | 8" Stucco Band On Chimney | 42.99 | 10% | 47.289 | LF | 7.4223 | 350.9943 | 0.05264 | 38 | 2.4893 | 94.5931 | 445.5874
179 |  | 8" X 8" Decorative Wood Column, 8'-0" | 3 | 0% | 3 | EA | 209.3476 | 628.0428 | 1.3536 | 38 | 4.0608 | 154.3104 | 782.3532
180 |  | 8" X 8" Decorative Wood Columns, 9'-0" | 3 | 0% | 3 | EA | 262.6361 | 787.9082 | 1.3536 | 38 | 4.0608 | 154.3104 | 942.2186
181 |  | Decorative Wood Brackets | 4 | 0% | 4 | EA | 32.8295 | 131.318 | 0.376 | 38 | 1.504 | 57.152 | 188.47
182 |  | Gable End Decorative Truss | 4 | 10% | 4.4 | LF | 42.8211 | 188.4128 | 0.3196 | 38 | 1.4062 | 53.4371 | 241.85
TILING
183 |  | Wall Tiles @ Washroom | 962 | 10% | 1058.2 | SF | 5.1861 | 5487.9427 | 0.0564 | 38 | 59.6825 | 2267.9342 | 7755.8769
PAINTS AND COATINGS
184 |  | Pt, Interior Wall Paint, Manufacturer: Sherwin Williams | 7468 | 10% | 8214.8 | SF | 0.84691 | 6957.1651 | 0.0282 | 38 | 231.6574 | 8802.9797 | 15760.1447
MISCELLANEOUS PAINT
185 |  | Paint On Door Trims | 955.596 | 10% | 1051.1556 | LF | 0.63756 | 670.1733 | 0.008366 | 38 | 8.794 | 334.1708 | 1004.3441
186 |  | Paint On Doors | 25 | 10% | 27.5 | EA | 32.8295 | 902.8115 | 0.5264 | 38 | 14.476 | 550.088 | 1452.8995
|  | DIV.10 SPECIALTIES | [11 empty] | 2023.6556
| Sheet-1 Sheet-2 Sheet-3 Sheet-4 Sheet-5 Sheet-6 | [10 empty] | Labor/Hour | 36
TOILET, BATH AND LAUNDRY ACCESSORIES
187 |  | 36" Grab Bar | 3 | 0% | 3 | EA | 27.5181 | 82.5544 | 0.3196 | 36 | 0.9588 | 34.5168 | 117.0712
188 |  | Soap Dispenser | 5 | 0% | 5 | EA | 43.695 | 218.475 | 0.376 | 36 | 1.88 | 67.68 | 286.155
189 |  | Tissue Paper Holder | 2 | 0% | 2 | EA | 50.8027 | 101.6054 | 0.32336 | 36 | 0.64672 | 23.2819 | 124.8874
190 |  | Wall Mirror | 6 | 0% | 6 | EA | 181.577 | 1089.462 | 1.88 | 36 | 11.28 | 406.08 | 1495.542
|  | DIV.11 EQUIPMENT | [11 empty] | 18177.3678
[12 empty] | Labor/Hour | 36
| Sheet-1 Sheet-2 Sheet-3 Sheet-4 Sheet-5 Sheet-6 | EQUIPMENTS
191 |  | Gas Fire Place | 2 | 0% | 2 | EA | 3445.108 | 6890.216 | 5.3204 | 36 | 10.6408 | 383.0688 | 7273.2848
192 |  | Gas Range | 1 | 0% | 1 | EA | 2165.33 | 2165.33 | 2.256 | 36 | 2.256 | 81.216 | 2246.546
193 |  | Kitchen Dryer And Washer | 1 | 0% | 1 | EA | 3194.59 | 3194.59 | 2.82 | 36 | 2.82 | 101.52 | 3296.11
194 |  | Laundry Dryer | 1 | 0% | 1 | EA | 2705.206 | 2705.206 | 0.94 | 36 | 0.94 | 33.84 | 2739.046
195 |  | Laundry Washer | 1 | 0% | 1 | EA | 1305.024 | 1305.024 | 0.94 | 36 | 0.94 | 33.84 | 1338.864
196 |  | Refrigerator | 1 | 0% | 1 | EA | 1249.677 | 1249.677 | 0.94 | 36 | 0.94 | 33.84 | 1283.517
|  | DIV.12 FURNISHINGS | [11 empty] | 14247.2282
| Sheet-1 Sheet-2 Sheet-3 Sheet-4 Sheet-5 Sheet-6 | [10 empty] | Labor/Hour | 36
COUNTERTOP BACKSPLASH
197 |  | Countertop | 104 | 10% | 114.4 | SF | 50.7833 | 5809.6095 | 0.31541 | 36 | 36.0826 | 1298.9747 | 7108.5842
198 |  | Backsplash | 46.17 | 10% | 50.787 | LF | 14.332 | 727.8773 | 0.08366 | 36 | 4.2488 | 152.9583 | 880.8355
ACCESSORIES
199 |  | 42" High Hand Rail | 33.26 | 10% | 36.586 | LF | 160.215 | 5861.626 | 0.3008 | 36 | 11.0051 | 396.1825 | 6257.8085
|  | DIV.22 PLUMBING | [11 empty] | 31350.0396
[12 empty] | Labor/Hour | 42
PLUMBING PIPING
DOMESTIC WATER
200 | SHEET-8 | Cold Water Piping | 520 | 0% | 520 | LS | 2.67 | 1388.4 | 0.00752 | 42 | 3.9104 | 164.2368 | 1552.6368
201 |  | Hot Water Piping | 520 | 0% | 520 | LS | 2.67 | 1388.4 | 0.00752 | 42 | 3.9104 | 164.2368 | 1552.6368
202 |  | Hot Water Return Piping | 520 | 0% | 520 | LS | 2.67 | 1388.4 | 0.00752 | 42 | 3.9104 | 164.2368 | 1552.6368
SANITARY SEWER
203 |  | Sanitary Waste Piping | 520 | 0% | 520 | LS | 2.3 | 1196 | 0.007144 | 42 | 3.7149 | 156.025 | 1352.025
204 |  | Vent Piping | 520 | 0% | 520 | LS | 2.3 | 1196 | 0.007144 | 42 | 3.7149 | 156.025 | 1352.025
GAS
205 |  | Natural Gas Piping | 520 | 0% | 520 | LS | 2.87 | 1492.4 | 0.007896 | 42 | 4.1059 | 172.4486 | 1664.8486
PLUMBING JOINTS
DOMESTIC WATER
206 |  | Elbow Joints | 520 | 0% | 520 | LS | 0.54 | 280.8 | 0.01034 | 42 | 5.3768 | 225.8256 | 506.6256
207 |  | Tee Joints | 520 | 0% | 520 | LS | 0.54 | 280.8 | 0.01034 | 42 | 5.3768 | 225.8256 | 506.6256
SANITARY SEWER
208 |  | Elbow Joints | 520 | 0% | 520 | LS | 0.43 | 223.6 | 0.00752 | 42 | 3.9104 | 164.2368 | 387.8368
209 |  | Elbow Joints, 45* | 520 | 0% | 520 | LS | 0.43 | 223.6 | 0.00752 | 42 | 3.9104 | 164.2368 | 387.8368
210 |  | Tee Joints | 520 | 0% | 520 | LS | 0.43 | 223.6 | 0.00752 | 42 | 3.9104 | 164.2368 | 387.8368
211 |  | Wye Joints | 520 | 0% | 520 | LS | 0.43 | 223.6 | 0.00752 | 42 | 3.9104 | 164.2368 | 387.8368
212 |  | Wye Combination 45* Elbow Joints | 520 | 0% | 520 | LS | 0.43 | 223.6 | 0.00752 | 42 | 3.9104 | 164.2368 | 387.8368
GAS
213 |  | Elbow Joints | 520 | 0% | 520 | LS | 0.466 | 242.32 | 0.005264 | 42 | 2.7373 | 114.9658 | 357.2858
214 |  | Tee Joints | 520 | 0% | 520 | LS | 0.466 | 242.32 | 0.005264 | 42 | 2.7373 | 114.9658 | 357.2858
PLUMBING VALVES
DOMESTIC WATER
215 |  | Water Valves | 520 | 0% | 520 | LS | 0.78 | 405.6 | 0.002162 | 42 | 1.1242 | 47.2181 | 452.8181
SANITARY SEWER
216 |  | Sanitary Valves | 520 | 0% | 520 | LS | 0.78 | 405.6 | 0.005264 | 42 | 2.7373 | 114.9658 | 520.5658
GAS
217 |  | Gas Shut-Off Valves | 2 | 0% | 2 | EA | 52.9195 | 105.839 | 0.41642 | 42 | 0.83284 | 34.9793 | 140.8183
PLUMBING EQUIPMENTS
218 |  | Water Heater | 1 | 0% | 1 | EA | 1714.786 | 1714.786 | 2.256 | 42 | 2.256 | 94.752 | 1809.538
219 |  | Temperature & Pressure Relief Valve | 1 | 0% | 1 | EA | 160.215 | 160.215 | 0.72098 | 42 | 0.72098 | 30.2812 | 190.4962
PLUMBING FIXTURES
220 |  | Bath Tub | 1 | 0% | 1 | EA | 2707.148 | 2707.148 | 7.52 | 42 | 7.52 | 315.84 | 3022.988
221 |  | Double Bowl Kitchen Sink With Faucet | 1 | 0% | 1 | EA | 1301.14 | 1301.14 | 3.008 | 42 | 3.008 | 126.336 | 1427.476
222 |  | Lavatory With Faucet | 4 | 0% | 4 | EA | 743.786 | 2975.144 | 1.88 | 42 | 7.52 | 315.84 | 3290.984
223 |  | Master Bath Tub With Head | 1 | 0% | 1 | EA | 3146.04 | 3146.04 | 7.52 | 42 | 7.52 | 315.84 | 3461.88
224 |  | Shower With Head And Drain | 1 | 0% | 1 | EA | 1412.805 | 1412.805 | 1.88 | 42 | 1.88 | 78.96 | 1491.765
225 |  | Wall Mounted Lavatory With Faucet | 1 | 0% | 1 | EA | 650.57 | 650.57 | 1.88 | 42 | 1.88 | 78.96 | 729.53
226 |  | Water Closet With Flush Valve | 3 | 0% | 3 | EA | 569.977 | 1709.931 | 3.2336 | 42 | 9.7008 | 407.4336 | 2117.3646
Note: All plumbing pipings and rough-ins and values are added per standard assumptions as allowances.
|  | DIV.23 MECHANICAL & HVAC | [11 empty] | 36372.0938
[12 empty] | Labor/Hour | 42
HVAC DUCTWORK
SUPPLY AIR DUCTWORK
ROUND
227 |  | 8" Dia Supply Air Duct | 35.05 | 10% | 38.555 | LF | 6.5737 | 253.4478 | 0.12558 | 42 | 4.8419 | 203.3594 | 456.8073
RECTANGULAR
228 |  | 12" X 10" Supply Air Duct | 15.53 | 10% | 17.083 | LF | 11.0694 | 189.0986 | 0.13442 | 42 | 2.2963 | 96.4445 | 285.543
229 |  | 12" X 12" Supply Air Duct | 8.43 | 10% | 9.273 | LF | 12.623 | 117.0531 | 0.13442 | 42 | 1.2465 | 52.352 | 169.4051
230 |  | 12" X 14" Supply Air Duct | 10.97 | 10% | 12.067 | LF | 13.9387 | 168.1984 | 0.13442 | 42 | 1.622 | 68.1259 | 236.3243
231 |  | 12" X 16" Supply Air Duct | 22.66 | 10% | 24.926 | LF | 15.1476 | 377.5691 | 0.13442 | 42 | 3.3506 | 140.7232 | 518.2923
232 |  | 12" X 18" Supply Air Duct | 9.95 | 10% | 10.945 | LF | 16.7012 | 182.7946 | 0.13442 | 42 | 1.4712 | 61.7915 | 244.5862
233 |  | 12" X 20" Supply Air Duct | 9.39 | 10% | 10.329 | LF | 17.7013 | 182.837 | 0.1442 | 42 | 1.4894 | 62.5548 | 245.3919
234 |  | 12" X 30" Supply Air Duct | 7.98 | 10% | 8.778 | LF | 23.5953 | 207.1195 | 0.17578 | 42 | 1.543 | 64.8059 | 271.9254
FLEXIBLE
235 |  | 4" Dia Supply Air Duct-Flexible | 37.02 | 10% | 40.722 | LF | 3.5539 | 144.7203 | 0.07238 | 42 | 2.9475 | 123.7933 | 268.5135
236 |  | 6" Dia Supply Air Duct-Flexible | 11.6 | 10% | 12.76 | LF | 5.2434 | 66.9058 | 0.094 | 42 | 1.1994 | 50.3765 | 117.2823
237 |  | 8" Dia Supply Air Duct-Flexible | 64.73 | 10% | 71.203 | LF | 6.5737 | 468.065 | 0.12502 | 42 | 8.9018 | 373.8756 | 841.9406
EXHAUST AIR DUCTWORK
ROUND
238 |  | 4" Dia Exhaust Air Duct | 39.38 | 10% | 43.318 | LF | 3.5539 | 153.9461 | 0.07238 | 42 | 3.1354 | 131.685 | 285.6311
239 |  | 5" Dia Kitchen Hood Exhaust Air Duct | 15.92 | 10% | 17.512 | LF | 5.2434 | 91.8224 | 0.094 | 42 | 1.6461 | 69.1374 | 160.9598
DUCTWORK TRANSITIONS
240 |  | 4" Dia Side Transition | 7 | 0% | 7 | EA | 31.3633 | 219.5431 | 0.22936 | 42 | 1.6055 | 67.4318 | 286.9749
241 |  | 6" Dia Side Transition | 2 | 0% | 2 | EA | 34.3734 | 68.7468 | 0.23876 | 42 | 0.47752 | 20.0558 | 88.8026
242 |  | 8" Dia Elbow | 1 | 0% | 1 | EA | 40.0052 | 40.0052 | 0.3196 | 42 | 0.3196 | 13.4232 | 53.4284
243 |  | 8" Dia Side Transition | 10 | 0% | 10 | EA | 40.0052 | 400.052 | 0.3196 | 42 | 3.196 | 134.232 | 534.284
244 |  | 12" X 14" Elbow | 1 | 0% | 1 | EA | 41.0733 | 41.0733 | 0.33464 | 42 | 0.33464 | 14.0549 | 55.1282
245 |  | 12" X 14" To 12" X 12" Reducer | 1 | 0% | 1 | EA | 41.0733 | 41.0733 | 0.33464 | 42 | 0.33464 | 14.0549 | 55.1282
246 |  | 12" X 16" Side Transition | 1 | 0% | 1 | EA | 41.0733 | 41.0733 | 0.33464 | 42 | 0.33464 | 14.0549 | 55.1282
247 |  | 12" X 16" To 12" X 14" Reducer | 1 | 0% | 1 | EA | 41.0733 | 41.0733 | 0.33464 | 42 | 0.33464 | 14.0549 | 55.1282
248 |  | 12" X 20" Elbow | 1 | 0% | 1 | EA | 54.376 | 54.376 | 0.33464 | 42 | 0.33464 | 14.0549 | 68.4309
249 |  | 12" X 20" Side Transition | 1 | 0% | 1 | EA | 54.376 | 54.376 | 0.33464 | 42 | 0.33464 | 14.0549 | 68.4309
250 |  | 12" X 20" To 12" X 16" Reducer | 1 | 0% | 1 | EA | 64.086 | 64.086 | 0.376 | 42 | 0.376 | 15.792 | 79.878
HVAC UNITS
251 |  | Bathroom Exhaust Fan | 5 | 0% | 5 | EA | 240.4196 | 1202.098 | 1.4185 | 42 | 7.0923 | 297.8766 | 1499.9746
252 |  | Tag: Ac, Indoor Unit | 2 | 0% | 2 | EA | 4456 | 8912 | 2.303 | 42 | 4.606 | 193.452 | 9105.452
253 |  | Tag: Cu, Condensing Unit | 2 | 0% | 2 | EA | 6344 | 12688 | 3.948 | 42 | 7.896 | 331.632 | 13019.632
GRILLS & DIFFUSERS
254 |  | 4" Dia Ea Wall Cap With Insect Screen | 4 | 0% | 4 | EA | 106.0332 | 424.1328 | 0.79618 | 42 | 3.1847 | 133.7582 | 557.891
255 |  | 5" Dia Ea Wall Cap With Insect Screen | 1 | 0% | 1 | EA | 130.114 | 130.114 | 0.79618 | 42 | 0.79618 | 33.4396 | 163.5536
256 |  | 10" X 10" Supply Air Ceiling Diffuser | 2 | 0% | 2 | EA | 116.52 | 233.04 | 0.7097 | 42 | 1.4194 | 59.6148 | 292.6548
257 |  | 12" X 12" Supply Air Ceiling Diffuser | 13 | 0% | 13 | EA | 139.2414 | 1810.1382 | 0.7097 | 42 | 9.2261 | 387.4962 | 2197.6344
258 |  | 6" X 6" Supply Air Ceiling Diffuser | 7 | 0% | 7 | EA | 85.448 | 598.136 | 0.7097 | 42 | 4.9679 | 208.6518 | 806.7878
DAMPERS
259 |  | 4" Dia Volume Damper | 7 | 0% | 7 | EA | 108.9462 | 762.6234 | 0.69071 | 42 | 4.835 | 203.0693 | 965.6927
260 |  | 6" Dia Volume Damper | 2 | 0% | 2 | EA | 116.52 | 233.04 | 0.69071 | 42 | 1.3814 | 58.0198 | 291.0598
261 |  | 8" Dia Volume Damper | 10 | 0% | 10 | EA | 151.476 | 1514.76 | 0.69071 | 42 | 6.9071 | 290.099 | 1804.859
DEVICES
262 |  | Thermostat | 2 | 0% | 2 | EA | 72.1453 | 144.2906 | 0.22936 | 42 | 0.45872 | 19.2662 | 163.5568
Note: All Ductwork, Transitions, Devices & Dampers Are Assumption Based, Not Shown On Plans
|  | DIV.26 ELECTRICAL | [11 empty] | 71460.5217
[12 empty] | Labor/Hour | 42
CONDUITS
263 |  | 1/2" Emt Conduit | 1699 | 10% | 1868.9 | LF | 1.3885 | 2595.0237 | 0.04277 | 42 | 79.9329 | 3357.1798 | 5952.2035
264 |  | 1/2" Conn Ss Stl - Emt | 136 | 0% | 136 | EA
265 |  | 1/2" Coupling Ss Stl - Emt | 170 | 0% | 170 | EA
266 |  | 1/2" 1-H Strap - Emt - Steel | 253 | 0% | 253 | EA
267 |  | 4X1 1/2" Sq Box Comb Ko | 17 | 0% | 17 | EA
268 |  | 4" Sq Blank Cover | 17 | 0% | 17 | EA
269 |  | #8 To #10 X 7/8 Plas Anchor (3/16) | 338 | 0% | 338 | EA
270 |  | #10 X 1 P/H Self-Tap Screw | 338 | 0% | 338 | EA
271 |  | 3/4" Emt Conduit | 3450 | 10% | 3795 | LF | 1.8158 | 6890.8472 | 0.05828 | 42 | 221.1726 | 9289.2492 | 16180.0964
272 |  | 3/4" Conn Ss Stl - Emt | 276 | 0% | 276 | EA
273 |  | 3/4" Coupling Ss Stl - Emt | 345 | 0% | 345 | EA
274 |  | 3/4" 1-H Strap - Emt - Steel | 513 | 0% | 513 | EA
275 |  | #8 To #10 X 7/8 Plas Anchor (3/16) | 686 | 0% | 686 | EA
276 |  | #10 X 1 P/H Self-Tap Screw | 686 | 0% | 686 | EA
CONDUCTORS
277 |  | 2#12 Cu Wire Connection For Lights | 1006.49 | 10% | 1107.139 | LF | 0.41753 | 462.2637 | 0.0188 | 42 | 20.8142 | 874.197 | 1336.4607
278 |  | 2#12 Cu Wire Connection For Receptacles | 693 | 10% | 762.3 | LF | 0.41753 | 318.2831 | 0.0188 | 42 | 14.3312 | 601.9121 | 920.1952
279 |  | 2#12, 1#12 Gnd Cu Wire Service For Lights | 1942 | 10% | 2136.2 | LF | 0.66028 | 1410.4901 | 0.0282 | 42 | 60.2408 | 2530.1153 | 3940.6054
280 |  | 2#12, 1#12 Gnd Cu Wire Service For Mechanical Equipment | 103.49 | 10% | 113.839 | LF | 0.66028 | 75.1656 | 0.0282 | 42 | 3.2103 | 134.8309 | 209.9965
281 |  | 2#12, 1#12 Gnd Cu Wire Service For Receptacle | 1405 | 10% | 1545.5 | LF | 0.66028 | 1020.4627 | 0.0282 | 42 | 43.5831 | 1830.4902 | 2850.9529
RECEPTACLES
282 |  | Duplex Receptacle | 7 | 0% | 7 | EA | 8.6322 | 60.4253 | 0.5076 | 42 | 3.5532 | 149.2344 | 209.6597
283 |  | Duplex Receptacle, Arc Fault Circuit Interrupter | 53 | 0% | 53 | EA | 13.3678 | 708.4911 | 0.5076 | 42 | 26.9028 | 1129.9176 | 1838.4087
284 |  | Duplex Receptacle, Ground Fault Circuit Interrupter | 26 | 0% | 26 | EA | 13.3678 | 347.5617 | 0.5076 | 42 | 13.1976 | 554.2992 | 901.8609
285 |  | Duplex Receptacle, Ground Fault Circuit Interrupter, Weatherproof | 12 | 0% | 12 | EA | 13.3678 | 160.4131 | 0.5076 | 42 | 6.0912 | 255.8304 | 416.2435
286 |  | Triplex Receptacle | 1 | 0% | 1 | EA | 23.7895 | 23.7895 | 0.63732 | 42 | 0.63732 | 26.7674 | 50.5569
LIGHTING FIXTURES
287 |  | 5-Light Chandelier | 3 | 0% | 3 | EA | 505.891 | 1517.673 | 3.76 | 42 | 11.28 | 473.76 | 1991.433
288 |  | Dual Spot Light, Weatherproof | 3 | 0% | 3 | EA | 227.6024 | 682.8072 | 1.88 | 42 | 5.64 | 236.88 | 919.6872
289 |  | Ceiling Mounted Recessed Light | 61 | 0% | 61 | EA | 168.954 | 10306.194 | 1.316 | 42 | 80.276 | 3371.592 | 13677.786
290 |  | Ceiling Mounted Recessed Light, Weatherproof | 12 | 0% | 12 | EA | 168.954 | 2027.448 | 1.316 | 42 | 15.792 | 663.264 | 2690.712
291 |  | Standard Light, Ceiling Mounted | 4 | 0% | 4 | EA | 141.9602 | 567.8408 | 1.316 | 42 | 5.264 | 221.088 | 788.9288
292 |  | Standard Light, Wall Mounted | 8 | 0% | 8 | EA | 141.9602 | 1135.6816 | 1.316 | 42 | 10.528 | 442.176 | 1577.8576
293 |  | Standard Light, Wall Mounted, Weatherproof | 6 | 0% | 6 | EA | 141.9602 | 851.7612 | 1.316 | 42 | 7.896 | 331.632 | 1183.3932
294 |  | Ceiling Fan With Light | 5 | 0% | 5 | EA | 407.82 | 2039.1 | 2.256 | 42 | 11.28 | 473.76 | 2512.86
295 |  | Under Cabinet Light | 120 | 0% | 120 | LF | 31.3633 | 3763.596 | 0.11656 | 42 | 13.9872 | 587.4624 | 4351.0584
LIGHTING CONTROLS
296 |  | 1-Pole Switch | 40 | 0% | 40 | EA | 13.8853 | 555.412 | 0.7144 | 42 | 28.576 | 1200.192 | 1755.604
297 |  | 3-Pole Switch | 29 | 0% | 29 | EA | 16.7012 | 484.3348 | 0.7144 | 42 | 20.7176 | 870.1392 | 1354.474
298 |  | 4-Pole Switch | 3 | 0% | 3 | EA | 21.6921 | 65.0764 | 0.7144 | 42 | 2.1432 | 90.0144 | 155.0908
DISCONNECT SWITCHES
299 |  | Disconnect Switch, 2P, 20A | 2 | 0% | 2 | EA | 137.882 | 275.764 | 1.3583 | 42 | 2.7166 | 114.0972 | 389.8612
PANELS & CIRCUIT BREAKERS
300 |  | Panel: 200A Service | 1 | 0% | 1 | EA | 2179.895 | 2179.895 | 4.371 | 42 | 4.371 | 183.582 | 2363.477
301 |  | 15A, 1-Pole Circuit Breaker | 4 | 0% | 4 | EA
302 |  | 20A, 1-Pole Circuit Breaker | 7 | 0% | 7 | EA
303 |  | 20A, 2-Pole Circuit Breaker | 1 | 0% | 1 | EA
304 |  | 30A, 2-Pole Circuit Breaker | 2 | 0% | 2 | EA
305 |  | 40A, 2-Pole Circuit Breaker | 1 | 0% | 1 | EA
306 |  | 50A, 2-Pole Circuit Breaker | 1 | 0% | 1 | EA
FANS
307 |  | Ceiling Fan, Weatherproof | 1 | 0% | 1 | EA | 375.777 | 375.777 | 2.256 | 42 | 2.256 | 94.752 | 470.529
308 |  | Ceiling Fan | 1 | 0% | 1 | EA | 375.777 | 375.777 | 2.256 | 42 | 2.256 | 94.752 | 470.529
|  | DIV.28 ELECTRONIC SAFETY & SECURITY | [11 empty] | 755.9191
[12 empty] | Labor/Hour | 38
SECURITY SYSTEM OUTLETS
309 |  | Carbon Monoxide Detector | 2 | 0% | 2 | EA | 99.042 | 198.084 | 0.77428 | 38 | 1.5486 | 58.8451 | 256.9291
310 |  | Smoke Detector | 6 | 0% | 6 | EA | 63.6976 | 382.1856 | 0.5123 | 38 | 3.0738 | 116.8044 | 498.99
[10 empty] | Total Labor Hrs. | 3936.5518
| Trades Total | [12 empty] | 590961.3956
| Material Tax | [10 empty] | 8.3% |  | 49049.7958
| OH&P | [10 empty] | 20% |  | 118192.2791
| TOTALS | [12 empty] | 758203.4705

## Cost Summary
Block Residence
Parcel #: 304-72-045L
2023-01-26
COST SUMMARY
DESCRIPTION OF WORK |  | TRADE COST
General Conditions |  | 0
Concrete |  | 42961.9912
Metals |  | 3433.016
Wood, Plastics & Composites |  | 103415.3378
Thermal & Moisture Protection |  | 42887.3053
Openings |  | 41101.658
Finishes |  | 182775.2617
Specialties |  | 2023.6556
Equipment |  | 18177.3678
Furnishings |  | 14247.2282
Plumbing |  | 31350.0396
Mechanical & HVAC |  | 36372.0938
Electrical |  | 71460.5217
Electronic Safety & Security |  | 755.9191
SUB-TOTAL |  | 590961.3956
Contractor's O&P | 20% | 118192.2791
Material Tax | 8.3% | 49049.7958
TOTAL BID |  | 758203.4705