## Estimate Statement
Project: |  |  | Faculty Memorial Hall, New Boliers Installation | [10 empty] | Summary | Amount
Project Location: | [13 empty] | TOTAL COST | 185421.5182
Date: |  |  | 2023-05-07
Sr# | Drawing Ref. | Sub- Division Codes | Description | Quantity | Wastage | Qty. With Wastage | UOM | Unit Material Cost | Total Material Cost | Unit Labor Hrs. | Cost/Hr | Manhours | Total Labor Cost | TOTAL ITEM COST | TOTAL TRADE COST
|  |  | DIV.02 EXISTING CONDITIONS | [11 empty] | 2579.6096
[13 empty] | Labor/Hour | 80
DEMOLITION OF EXISTING ITEMS
1 | P-101.00 |  | Remove Existing High Pressure Steam Pipe | 67.73 | 0% | 67.73 | LF | 0 | 0 | 0.144 | 80 | 9.7531 | 780.2496 | 780.2496
2 |  |  | Remove Existing Low Pressure Steam Pipe | 136.75 | 0% | 136.75 | LF | 0 | 0 | 0.144 | 80 | 19.692 | 1575.36 | 1575.36
3 |  |  | Remove Existing Steam To Hot Water Heater & Associated Piping & Fitting | 1 | 0% | 1 | EA | 0 | 0 | 2.8 | 80 | 2.8 | 224 | 224
|  |  | DIV.22 PLUMBING | [11 empty] | 135909.3762
[13 empty] | Labor/Hour | 102
COMMON WORK RESULTS
|  | 22 10 00 | PLUMBING PIPES
|  | 22 11 00 | WATER PIPES (Carbon Steel)
4 | M-103.00 |  | 4" Dia Carbon Steel Hot Water Return Pipe | 37.79 | 10% | 41.569 | LF | 35.45 | 1473.6211 | 0.291 | 102 | 12.0966 | 1233.8511 | 2707.4721
5 |  |  | 4" Dia Carbon Steel Hot Water Supply Pipe | 22.81 | 10% | 25.091 | LF | 35.45 | 889.476 | 0.291 | 102 | 7.3015 | 744.7511 | 1634.227
|  | 22 13 00 | SANITARY PIPES (Stainless Steel)
6 |  |  | 10" Dia Stainless Steel Vent Pipe | 52.72 | 10% | 57.992 | LF | 210.3114 | 12196.3787 | 0.662 | 102 | 38.3907 | 3915.8518 | 16112.2305
|  | 22 13 00 | NATURAL GAS PIPES (Carbon Steel)
7 | P-101.00 |  | 2" Dia Carbon Steel Gas Pipe | 29.557 | 10% | 32.5127 | LF | 19.5408 | 635.3242 | 0.254 | 102 | 8.2582 | 842.339 | 1477.6632
8 |  |  | 4" Dia Carbon Steel Gas Pipe | 36 | 10% | 39.6 | LF | 35.45 | 1403.82 | 0.291 | 102 | 11.5236 | 1175.4072 | 2579.2272
| M-103.00 | 22 11 00 | FRESH AIR PIPES (Stainless Steel)
9 |  |  | 10" Dia Stainless Steel Combustion Air Intake Pipe | 38.8 | 10% | 42.68 | LF | 210.3114 | 8976.0906 | 0.662 | 102 | 28.2542 | 2881.9243 | 11858.0149
| P-101.00 | 22 14 26 | DRAIN PIPES (Cast Iron)
10 |  |  | 2" Dia Cast Iron Condensate Drain Pipe | 7.132 | 10% | 7.8452 | LF | 19.5408 | 153.3015 | 0.254 | 102 | 1.9927 | 203.2534 | 356.5549
| M-601.00 | 22 07 00 | PLUMBING INSULATION
|  | 22 07 19 | PIPING INSULATION
11 |  |  | 1-1/2" Fiberglass Insulation For Carbon Steel Hot Water Piping With PVC Insulation Covering | 64 | 10% | 70.4 | SF | 25.016 | 1761.1264 | 0.067 | 102 | 4.7168 | 481.1136 | 2242.24
PIPE HANGERS
WATER PIPE HANGERS
Clevis Hanger For 4" Water Pipes @ 5' O.C. With 0.5 Hrs To Install
12 |  |  | 3/8" Dia Threaded Hanger Rod | 8 | 0% | 8 | EA | 16.34 | 130.72 | 0.132 | 102 | 1.056 | 107.712 | 238.432
13 |  |  | 3" X 3" X 1/4" Angle With Two 3/8" Thru Bolts, Nuts & Washers, 6' Long | 8 | 0% | 8 | EA | 42 | 336 | 0.287 | 102 | 2.296 | 234.192 | 570.192
14 |  |  | Superstrut, C-727 | 8 | 0% | 8 | EA | 76 | 608 | 0.5 | 102 | 4 | 408 | 1016
Friction Clamps For 4" Water Stack Pipes @ 10' O.C
15 |  |  | Two 3/8" Thru Bolts, Nuts & Washers, 2' Long | 4 | 0% | 4 | EA | 26.55 | 106.2 | 0.4 | 102 | 1.6 | 163.2 | 269.4
SANITARY PIPE HANGERS
16 |  |  | Friction Clamps For 10" Vent Stack Pipes | 4 | 0% | 4 | EA | 18.7 | 74.8 | 0.32 | 102 | 1.28 | 130.56 | 205.36
17 |  |  | Two 3/8" Thru Bolts, Nuts & Washers, 2' Long | 4 | 0% | 4 | EA | 26.55 | 106.2 | 0.4 | 102 | 1.6 | 163.2 | 269.4
FRESH AIR PIPE HANGERS
18 |  |  | Friction Clamps For 10" Vent Stack Pipes | 4 | 0% | 4 | EA | 18.7 | 74.8 | 0.32 | 102 | 1.28 | 130.56 | 205.36
19 |  |  | Two 3/8" Thru Bolts, Nuts & Washers, 2' Long | 4 | 0% | 4 | EA | 26.55 | 106.2 | 0.4 | 102 | 1.6 | 163.2 | 269.4
NATURAL GAS PIPES
Clevis Hanger For 2" Dia Gas Pipes @ 5' O.C.
20 |  |  | 3/8" Dia Threaded Hanger Rod | 6 | 0% | 6 | EA | 16.34 | 98.04 | 0.132 | 102 | 0.792 | 80.784 | 178.824
21 |  |  | 3" X 3" X 1/4" Angle With Two 3/8" Thru Bolts, Nuts & Washers, 6' Long | 6 | 0% | 6 | EA | 42 | 252 | 0.287 | 102 | 1.722 | 175.644 | 427.644
22 |  |  | Superstrut, C-727 | 6 | 0% | 6 | EA | 76 | 456 | 0.5 | 102 | 3 | 306 | 762
Clevis Hanger For 4" Dia Gas Pipes @ 5' O.C.
23 |  |  | 3/8" Dia Threaded Hanger Rod | 4 | 0% | 4 | EA | 16.34 | 65.36 | 0.132 | 102 | 0.528 | 53.856 | 119.216
24 |  |  | 3" X 3" X 1/4" Angle With Two 3/8" Thru Bolts, Nuts & Washers, 6' Long | 4 | 0% | 4 | EA | 42 | 168 | 0.287 | 102 | 1.148 | 117.096 | 285.096
25 |  |  | Superstrut, C-727 | 4 | 0% | 4 | EA | 76 | 304 | 0.5 | 102 | 2 | 204 | 508
|  | 22 10 00 | PLUMBING JOINTS & FITTINGS
| P-101.00 | 22 10 50 | WATER JOINTS & FITTING (Carbon Steel)
26 |  |  | 1" X 3/4" X 3/4" Dia Tee-Joint | 1 | 0% | 1 | EA | 79.532 | 79.532 | 0.587 | 102 | 0.587 | 59.874 | 139.406
27 |  |  | 1-1/2" Dia Elbow-Joint | 2 | 0% | 2 | EA | 75.9499 | 151.8997 | 0.6 | 102 | 1.2 | 122.4 | 274.2997
28 |  |  | 1-1/2" X 1" X 1/4" Dia Tee-Joint | 1 | 0% | 1 | EA | 146.674 | 146.674 | 0.787 | 102 | 0.787 | 80.274 | 226.948
29 |  |  | 2" Dia Coupling | 4 | 0% | 4 | EA | 90.5886 | 362.3544 | 0.45 | 102 | 1.8 | 183.6 | 545.9544
30 |  |  | 2" Dia Elbow-Joint | 3 | 0% | 3 | EA | 103.84 | 311.52 | 0.643 | 102 | 1.929 | 196.758 | 508.278
31 |  |  | 2" Dia Tee-Joint | 1 | 0% | 1 | EA | 73.514 | 73.514 | 0.54 | 102 | 0.54 | 55.08 | 128.594
32 |  |  | 2" Dia Union-Joint | 3 | 0% | 3 | EA | 73.514 | 220.542 | 0.54 | 102 | 1.62 | 165.24 | 385.782
33 |  |  | 3" To 1-1/2" Dia Reducer | 1 | 0% | 1 | EA | 120.714 | 120.714 | 0.778 | 102 | 0.778 | 79.356 | 200.07
34 |  |  | 3/4" Dia Elbow-Joint | 3 | 0% | 3 | EA | 49.914 | 149.742 | 0.32 | 102 | 0.96 | 97.92 | 247.662
35 |  |  | 3/4" Dia Tee-Joint | 2 | 0% | 2 | EA | 44.368 | 88.736 | 0.312 | 102 | 0.624 | 63.648 | 152.384
36 |  |  | 4" Dia Elbow-Joint | 14 | 0% | 14 | EA | 167.56 | 2345.84 | 0.892 | 102 | 12.488 | 1273.776 | 3619.616
37 |  |  | 4" Dia Tee-Joint | 4 | 0% | 4 | EA | 132.16 | 528.64 | 0.892 | 102 | 3.568 | 363.936 | 892.576
38 |  |  | 4" Dia Union-Joint | 6 | 0% | 6 | EA | 146.32 | 877.92 | 0.688 | 102 | 4.128 | 421.056 | 1298.976
SANITARY JOINTS & FITTING (Stainless Steel)
39 |  |  | 10" Dia Elbow-Joint | 4 | 0% | 4 | EA | 220.9314 | 883.7256 | 1.44 | 102 | 5.76 | 587.52 | 1471.2456
40 |  |  | 10" Dia Elbow-Joint-45* | 1 | 0% | 1 | EA | 220.9314 | 220.9314 | 1.44 | 102 | 1.44 | 146.88 | 367.8114
41 |  |  | 10" Dia Roof Vent Termination | 2 | 0% | 2 | EA | 430.7 | 861.4 | 2 | 102 | 4 | 408 | 1269.4
FRESH AIR JOINTS & FITTING (Stainless Steel)
42 |  |  | 10" Dia Elbow-Joint | 6 | 0% | 6 | EA | 220.9314 | 1325.5884 | 1.44 | 102 | 8.64 | 881.28 | 2206.8684
43 |  |  | 10" Dia Elbow-Joint-22.5* | 2 | 0% | 2 | EA | 250.16 | 500.32 | 1.44 | 102 | 2.88 | 293.76 | 794.08
44 |  |  | 10" Dia Elbow-Joint-45* | 1 | 0% | 1 | EA | 220.9314 | 220.9314 | 1.44 | 102 | 1.44 | 146.88 | 367.8114
NATURAL GAS JOINTS & FITTINGS (Carbon Steel)
45 |  |  | 2" Dia Elbow-Joint | 6 | 0% | 6 | EA | 92.4412 | 554.6472 | 0.545 | 102 | 3.27 | 333.54 | 888.1872
46 |  |  | 2" Dia Union-Joint | 2 | 0% | 2 | EA | 73.514 | 147.028 | 0.47 | 102 | 0.94 | 95.88 | 242.908
47 |  |  | 4" Dia Elbow-Joint | 3 | 0% | 3 | EA | 184.08 | 552.24 | 0.83 | 102 | 2.49 | 253.98 | 806.22
48 |  |  | 4" Dia Pipe Cap | 1 | 0% | 1 | EA | 141.6 | 141.6 | 0.554 | 102 | 0.554 | 56.508 | 198.108
49 |  |  | 4" X 4" X 2" Dia Tee-Joint | 2 | 0% | 2 | EA | 250.16 | 500.32 | 0.73 | 102 | 1.46 | 148.92 | 649.24
STEAM AIR JOINTS & FITTINGS (Carbon Steel)
50 | M-103.00 |  | 2" Pipe Cap On Steam Pipe | 1 | 0% | 1 | EA | 120.714 | 120.714 | 0.746 | 102 | 0.746 | 76.092 | 196.806
51 |  |  | 5" Pipe Cap On Steam Pipe | 1 | 0% | 1 | EA | 250.16 | 250.16 | 0.746 | 102 | 0.746 | 76.092 | 326.252
DRAIN PIPE JOINTS & FITTINGS (Cast Iron)
52 |  |  | 4" Dia Wye-Com Joint | 1 | 0% | 1 | EA | 132.16 | 132.16 | 0.892 | 102 | 0.892 | 90.984 | 223.144
53 |  |  | 4" X 2" Dia Coupling | 1 | 0% | 1 | EA | 146.32 | 146.32 | 0.688 | 102 | 0.688 | 70.176 | 216.496
|  | 22 05 00 | PLUMBING VALVES
|  | 22 05 23 | WATER
54 | P-101.00 |  | 1" Dia Globe Valve | 2 | 0% | 2 | EA | 73.5875 | 147.175 | 0.54 | 102 | 1.08 | 110.16 | 257.335
55 |  |  | 1" Dia Lock Shield Valve | 1 | 0% | 1 | EA | 89.68 | 89.68 | 0.633 | 102 | 0.633 | 64.566 | 154.246
56 |  |  | 1/4" Dia Globe Valve | 1 | 0% | 1 | EA | 51.212 | 51.212 | 0.45 | 102 | 0.45 | 45.9 | 97.112
57 |  |  | 1-1/2" Dia Back Flow Preventor Assembly | 1 | 0% | 1 | EA | 1190.62 | 1190.62 | 2.657 | 102 | 2.657 | 271.014 | 1461.634
58 |  |  | 2" Dia Check Valve | 3 | 0% | 3 | EA | 168.74 | 506.22 | 1.023 | 102 | 3.069 | 313.038 | 819.258
59 |  |  | 2" Dia Globe Valve | 3 | 0% | 3 | EA | 184.08 | 552.24 | 1.023 | 102 | 3.069 | 313.038 | 865.278
60 |  |  | 3/4" Dia Back Flow Preventor Assembly | 1 | 0% | 1 | EA | 238.36 | 238.36 | 1.4 | 102 | 1.4 | 142.8 | 381.16
61 |  |  | 3/4" Dia Bypass Valve | 2 | 0% | 2 | EA | 48.6646 | 97.3292 | 0.355 | 102 | 0.71 | 72.42 | 169.7492
62 |  |  | 3/4" Dia Check Valve | 1 | 0% | 1 | EA | 63.72 | 63.72 | 0.355 | 102 | 0.355 | 36.21 | 99.93
63 |  |  | 3/4" Dia Globe Valve | 8 | 0% | 8 | EA | 48.6646 | 389.3169 | 0.355 | 102 | 2.84 | 289.68 | 678.9969
64 |  |  | 3/4" Dia Pressure Reducing Valve | 1 | 0% | 1 | EA | 181.72 | 181.72 | 1.12 | 102 | 1.12 | 114.24 | 295.96
65 |  |  | Isolation Valve For Pressure Gauges | 1 | 0% | 1 | EA | 101.834 | 101.834 | 0.44 | 102 | 0.44 | 44.88 | 146.714
66 |  |  | Manual Blow Down Valve, B&G-Mgbv-1 | 2 | 0% | 2 | EA | 549.88 | 1099.76 | 2.21 | 102 | 4.42 | 450.84 | 1550.6
NATURAL GAS
67 | P-101.00 |  | 2" Dia Gas Cock Valve | 2 | 0% | 2 | EA | 250.5659 | 501.1318 | 1 | 102 | 2 | 204 | 705.1318
68 |  |  | 2" Dia Manual Appliances Valve | 2 | 0% | 2 | EA | 168.74 | 337.48 | 0.663 | 102 | 1.326 | 135.252 | 472.732
69 |  |  | 4" Dia Gas Main Shut Off Valve | 1 | 0% | 1 | EA | 326.0812 | 326.0812 | 1.443 | 102 | 1.443 | 147.186 | 473.2672
|  | 22 05 00 | PLUMBING DEVICES & CONTROLS
70 |  | 22 05 23 | 4" Dia Gas Meter | 1 | 0% | 1 | EA | 543 | 543 | 2.8 | 102 | 2.8 | 285.6 | 828.6
71 |  |  | 4" Dia Gas Pressure Regulator | 1 | 0% | 1 | EA | 343 | 343 | 2 | 102 | 2 | 204 | 547
72 |  |  | Air Vent, B&G-107A | 1 | 0% | 1 | EA | 925 | 925 | 2 | 102 | 2 | 204 | 1129
73 |  |  | Air Vent, B&G-87 | 1 | 0% | 1 | EA | 547 | 547 | 1.667 | 102 | 1.667 | 170.034 | 717.034
74 |  |  | Gas Pressure Gauge | 2 | 0% | 2 | EA | 109.2 | 218.4 | 1.12 | 102 | 2.24 | 228.48 | 446.88
75 |  |  | Temperature Sensor | 3 | 0% | 3 | EA | 114.3 | 342.9 | 0.67 | 102 | 2.01 | 205.02 | 547.92
76 |  |  | Water Pressure Gauge | 4 | 0% | 4 | EA | 87.2 | 348.8 | 1 | 102 | 4 | 408 | 756.8
|  | 22 40 00 | PLUMBING EQUIPMENT
77 |  |  | As-1, Air Separator, Manufacturer: Bell & Gossett-Rl-4F, 300Gpm | 1 | 0% | 1 | EA | 8736 | 8736 | 6.64 | 102 | 6.64 | 677.28 | 9413.28
78 |  |  | Blr-1, Hydronic Boiler, Manufacturer: Cleaver Brooks-Clearfire Cfce-3000, 28/283Gpm (Pre Purchased By Owner) | 1 | 0% | 1 | EA | 0 | 0 | 180 | 102 | 180 | 18360 | 18360
79 |  |  | Blr-2, Hydronic Boiler, Manufacturer: Cleaver Brooks-Clearfire Cfce-3000, 28/283Gpm (Pre Purchased By Owner) | 1 | 0% | 1 | EA | 0 | 0 | 180 | 102 | 180 | 18360 | 18360
80 |  |  | Combination Trap/Treatment Tank | 1 | 0% | 1 | EA | 4434 | 4434 | 3.84 | 102 | 3.84 | 391.68 | 4825.68
81 |  |  | 3'-0" Dia X 4'-0" Deep Sump Pit | 1 | 0% | 1 | EA | 1544 | 1544 | 4 | 102 | 4 | 408 | 1952
82 |  |  | Duplex Sump Pump | 1 | 0% | 1 | EA | 5647 | 5647 | 6 | 102 | 6 | 612 | 6259
[11 empty] | Total Labor Hrs. | 659.8454
| Trades Total | [13 empty] | 138488.9858
| Material Tax | [11 empty] | 8.889% |  | 12310.2859
| OH&P | [11 empty] | 25% |  | 34622.2465
| TOTALS | [13 empty] | 185421.5182