## Units
Project: |  |  | Lisner Senior Independent | [10 empty] | Summary | Amount
Project Location: | [13 empty] | TOTAL COST | 833003.8801
Date:
Sr# | Drawing Ref. | Sub- Division Codes | Description | Quantity | Wastage | Qty. With Wastage | UOM | Unit Material Cost | Total Material Cost | Unit Labor Hrs. | Cost/Hr | Manhours | Total Labor Cost | TOTAL ITEM COST | TOTAL TRADE COST
|  |  | DIV.09 FINISHES | [11 empty] | 635880.8245
[13 empty] | Labor/Hour | 40
UNIT U1.1A
DRY WALLS
W46, 4" INTERIOR PARTITION WALL
1 |  |  | 5/8" Gypsum Wall Board On Both Side | 3536 | 10% | 3889.6 | SF | 0.58 | 2255.968 | 0.021 | 40 | 81.6816 | 3267.264 | 5523.232
|  |  | Number Of Sheets( Assume Size 4' X 8') | 121.55
|  |  | Screw (Lb.) | 31.1168
|  |  | Paper Drywall Joint Tape (Lf) | 1439.152
|  |  | Joint Compound Pre Mixed (Gallons) | 38.896
|  |  | Joint Compound Easy Sand (Lbs.) | 194.48
2 |  |  | 5/8" Moisture Resistant Gypsum Wall Board | 1904 | 10% | 2094.4 | SF | 0.9 | 1884.96 | 0.021 | 40 | 43.9824 | 1759.296 | 3644.256
|  |  | Number Of Sheets( Assume Size 4' X 8') | 65.45
|  |  | Screw (Lb.) | 16.7552
|  |  | Paper Drywall Joint Tape (Lf) | 774.928
|  |  | Joint Compound Pre Mixed (Gallons) | 20.944
|  |  | Joint Compound Easy Sand (Lbs.) | 104.72
3 |  |  | 2" X 4" Wood Studs @ 16" O.C. W/ 2-Top And 1-Bottom Runner (Wall Lf=24.63) | 2720 | 10% | 2992 | SF | 1.89 | 5654.88 | 0.0318 | 40 | 95.1456 | 3805.824 | 9460.704
4 |  |  | Batt Insulation | 2720 | 10% | 2992 | SF | 0.45 | 1346.4 | 0.0142 | 40 | 42.4864 | 1699.456 | 3045.856
5 |  |  | Sealant | 1576.32 | 10% | 1733.952 | LF | 0.4 | 693.5808 | 0.00667 | 40 | 11.5655 | 462.6184 | 1156.1992
6 |  |  | Blocking For Fixtures | 16368 | 10% | 18004.8 | LF | 2 | 36009.6 | 0.02 | 40 | 360.096 | 14403.84 | 50413.44
W61, 6" STAGGERED INTERIOR PARTITION WALL
7 |  |  | 5/8" Gypsum Wall Board On One Side | 400 | 10% | 440 | SF | 0.58 | 255.2 | 0.021 | 40 | 9.24 | 369.6 | 624.8
|  |  | Number Of Sheets( Assume Size 4' X 8') | 13.75
|  |  | Screw (Lb.) | 3.52
|  |  | Paper Drywall Joint Tape (Lf) | 162.8
|  |  | Joint Compound Pre Mixed (Gallons) | 4.4
|  |  | Joint Compound Easy Sand (Lbs.) | 22
8 |  |  | 5/8" Moisture Resistant Gypsum Wall Board On One Side | 400 | 10% | 440 | SF | 0.9 | 396 | 0.021 | 40 | 9.24 | 369.6 | 765.6
|  |  | Number Of Sheets( Assume Size 4' X 8') | 13.75
|  |  | Screw (Lb.) | 3.52
|  |  | Paper Drywall Joint Tape (Lf) | 162.8
|  |  | Joint Compound Pre Mixed (Gallons) | 4.4
|  |  | Joint Compound Easy Sand (Lbs.) | 22
9 |  |  | 2" X 6" Staggered Wood Studs @ 16" O.C. W/ 2-Top And 1-Bottom Runner (Wall Lf=2.92) | 400 | 10% | 440 | SF | 2.25 | 990 | 0.0375 | 40 | 16.5 | 660 | 1650
10 |  |  | Batt Insulation | 400 | 10% | 440 | SF | 0.45 | 198 | 0.0142 | 40 | 6.248 | 249.92 | 447.92
11 |  |  | Sealant | 187.2 | 10% | 205.92 | LF | 0.4 | 82.368 | 0.00667 | 40 | 1.3735 | 54.9395 | 137.3075
12 |  |  | Blocking For Fixtures | 45.28 | 10% | 49.808 | LF | 2 | 99.616 | 0.02 | 40 | 0.99616 | 39.8464 | 139.4624
W66, 6" INTERIOR PARTITION WALL
13 |  |  | 5/8" Gypsum Wall Board On Both Sides | 2416 | 10% | 2657.6 | SF | 0.58 | 1541.408 | 0.021 | 40 | 55.8096 | 2232.384 | 3773.792
|  |  | Number Of Sheets( Assume Size 4' X 8') | 83.05
|  |  | Screw (Lb.) | 21.2608
|  |  | Paper Drywall Joint Tape (Lf) | 983.312
|  |  | Joint Compound Pre Mixed (Gallons) | 26.576
|  |  | Joint Compound Easy Sand (Lbs.) | 132.88
14 |  |  | 5/8" Moisture Resistant Gypsum Wall Board On One Side | 2256 | 10% | 2481.6 | SF | 0.9 | 2233.44 | 0.021 | 40 | 52.1136 | 2084.544 | 4317.984
|  |  | Number Of Sheets( Assume Size 4' X 8') | 77.55
|  |  | Screw (Lb.) | 19.8528
|  |  | Paper Drywall Joint Tape (Lf) | 918.192
|  |  | Joint Compound Pre Mixed (Gallons) | 24.816
|  |  | Joint Compound Easy Sand (Lbs.) | 124.08
15 |  |  | 2" X 6" Wood Studs @ 16" O.C. W/ 2-Top And 1-Bottom Runner (Wall Lf=21.84) | 2336 | 10% | 2569.6 | SF | 2.25 | 5781.6 | 0.0375 | 40 | 96.36 | 3854.4 | 9636
16 |  |  | Batt Insulation | 2336 | 10% | 2569.6 | SF | 0.45 | 1156.32 | 0.0142 | 40 | 36.4883 | 1459.5328 | 2615.8528
17 |  |  | Sealant | 1397.76 | 10% | 1537.536 | LF | 0.4 | 615.0144 | 0.00667 | 40 | 10.2554 | 410.2146 | 1025.229
18 |  |  | Blocking For Fixtures | 270.4 | 10% | 297.44 | LF | 2 | 594.88 | 0.02 | 40 | 5.9488 | 237.952 | 832.832
W32, 4" FURRING WALL
19 |  |  | 5/8" Moisture Resistant Gypsum Wall Board On One Side | 1440 | 10% | 1584 | SF | 0.9 | 1425.6 | 0.021 | 40 | 33.264 | 1330.56 | 2756.16
|  |  | Number Of Sheets( Assume Size 4' X 8') | 49.5
|  |  | Screw (Lb.) | 12.672
|  |  | Paper Drywall Joint Tape (Lf) | 586.08
|  |  | Joint Compound Pre Mixed (Gallons) | 15.84
|  |  | Joint Compound Easy Sand (Lbs.) | 79.2
20 |  |  | 2" X 4" Wood Studs @ 16" O.C. W/ 2-Top And 1-Bottom Runner (Wall Lf=10.4) | 1440 | 10% | 1584 | SF | 1.89 | 2993.76 | 0.0318 | 40 | 50.3712 | 2014.848 | 5008.608
21 |  |  | Batt Insulation | 1440 | 10% | 1584 | SF | 0.45 | 712.8 | 0.0142 | 40 | 22.4928 | 899.712 | 1612.512
22 |  |  | Sealant | 332.8 | 10% | 366.08 | LF | 0.4 | 146.432 | 0.00667 | 40 | 2.4418 | 97.6701 | 244.1021
23 |  |  | Blocking For Fixtures | 331.84 | 10% | 365.024 | LF | 2 | 730.048 | 0.02 | 40 | 7.3005 | 292.0192 | 1022.0672
CEILING MATERIAL
24 |  |  | 1/2" Gypsum Board Ceiling | 6688 | 10% | 7356.8 | SF | 0.58 | 4266.944 | 0.021 | 40 | 154.4928 | 6179.712 | 10446.656
|  |  | Number Of Sheets( Assume Size 4' X 8') | 229.9
|  |  | Screw (Lb.) | 58.8544
|  |  | Paper Drywall Joint Tape (Lf) | 2722.016
|  |  | Joint Compound Pre Mixed (Gallons) | 73.568
|  |  | Joint Compound Easy Sand (Lbs.) | 367.84
25 |  |  | 1/2" Moisture Resistant Gypsum Board Ceiling | 2368 | 10% | 2604.8 | SF | 0.9 | 2344.32 | 0.021 | 40 | 54.7008 | 2188.032 | 4532.352
|  |  | Number Of Sheets( Assume Size 4' X 8') | 81.4
|  |  | Screw (Lb.) | 20.8384
|  |  | Paper Drywall Joint Tape (Lf) | 963.776
|  |  | Joint Compound Pre Mixed (Gallons) | 26.048
|  |  | Joint Compound Easy Sand (Lbs.) | 130.24
CEILINIG PAINT
26 |  |  | Paint On Gypsum Board Ceiling | 6688 | 10% | 7356.8 | SF | 0.76 | 5591.168 | 0.0232 | 40 | 170.6778 | 6827.1104 | 12418.2784
|  |  | Gallons For Primer (Ea.) | 18.392
|  |  | Gallons For Paint (Ea.) | 36.784
27 |  |  | Epoxy Paint On Moisture Resistant Gypsum Board Ceiling | 2368 | 10% | 2604.8 | SF | 0.76 | 1979.648 | 0.0232 | 40 | 60.4314 | 2417.2544 | 4396.9024
|  |  | Gallons For Primer (Ea.) | 6.512
|  |  | Gallons For Paint (Ea.) | 13.024
INTERIOR WALL FINISHES
28 |  |  | Paint On Interior Wall | 6352 | 10% | 6987.2 | SF | 0.76 | 5310.272 | 0.0213 | 40 | 148.8274 | 5953.0944 | 11263.3664
|  |  | Gallons For Primer (Ea.) | 17.468
|  |  | Gallons For Paint (Ea.) | 34.936
29 |  |  | Epoxy Paint On Wet Area | 6000 | 10% | 6600 | SF | 0.76 | 5016 | 0.0213 | 40 | 140.58 | 5623.2 | 10639.2
|  |  | Gallons For Primer (Ea.) | 16.5
|  |  | Gallons For Paint (Ea.) | 33
UNIT U1.1A 4TH
DRY WALLS
W46, 4" INTERIOR PARTITION WALL
30 |  |  | 5/8" Gypsum Wall Board On Both Side | 880 | 10% | 968 | SF | 0.58 | 561.44 | 0.021 | 40 | 20.328 | 813.12 | 1374.56
|  |  | Number Of Sheets( Assume Size 4' X 8') | 30.25
|  |  | Screw (Lb.) | 7.744
|  |  | Paper Drywall Joint Tape (Lf) | 358.16
|  |  | Joint Compound Pre Mixed (Gallons) | 9.68
|  |  | Joint Compound Easy Sand (Lbs.) | 48.4
31 |  |  | 5/8" Moisture Resistant Gypsum Wall Board | 472 | 10% | 519.2 | SF | 0.9 | 467.28 | 0.021 | 40 | 10.9032 | 436.128 | 903.408
|  |  | Number Of Sheets( Assume Size 4' X 8') | 16.225
|  |  | Screw (Lb.) | 4.1536
|  |  | Paper Drywall Joint Tape (Lf) | 192.104
|  |  | Joint Compound Pre Mixed (Gallons) | 5.192
|  |  | Joint Compound Easy Sand (Lbs.) | 25.96
32 |  |  | 2" X 4" Wood Studs @ 16" O.C. W/ 2-Top And 1-Bottom Runner (Wall Lf=24.67) | 676 | 10% | 743.6 | SF | 1.89 | 1405.404 | 0.0318 | 40 | 23.6465 | 945.8592 | 2351.2632
33 |  |  | Batt Insulation | 676 | 10% | 743.6 | SF | 0.45 | 334.62 | 0.0142 | 40 | 10.5591 | 422.3648 | 756.9848
34 |  |  | Sealant | 394.72 | 10% | 434.192 | LF | 0.4 | 173.6768 | 0.00667 | 40 | 2.8961 | 115.8424 | 289.5192
35 |  |  | Blocking For Fixtures | 45.2 | 10% | 49.72 | LF | 2 | 99.44 | 0.02 | 40 | 0.9944 | 39.776 | 139.216
W61, 6" STAGGERED INTERIOR PARTITION WALL
36 |  |  | 5/8" Gypsum Wall Board On One Side | 96 | 10% | 105.6 | SF | 0.58 | 61.248 | 0.021 | 40 | 2.2176 | 88.704 | 149.952
|  |  | Number Of Sheets( Assume Size 4' X 8') | 3.3
|  |  | Screw (Lb.) | 0.8448
|  |  | Paper Drywall Joint Tape (Lf) | 39.072
|  |  | Joint Compound Pre Mixed (Gallons) | 1.056
|  |  | Joint Compound Easy Sand (Lbs.) | 5.28
37 |  |  | 5/8" Moisture Resistant Gypsum Wall Board On One Side | 96 | 10% | 105.6 | SF | 0.9 | 95.04 | 0.021 | 40 | 2.2176 | 88.704 | 183.744
|  |  | Number Of Sheets( Assume Size 4' X 8') | 3.3
|  |  | Screw (Lb.) | 0.8448
|  |  | Paper Drywall Joint Tape (Lf) | 39.072
|  |  | Joint Compound Pre Mixed (Gallons) | 1.056
|  |  | Joint Compound Easy Sand (Lbs.) | 5.28
38 |  |  | 2" X 6" Staggered Wood @ 16" O.C. W/ 2-Top And 1-Bottom Runner (Wall Lf=2.81) | 96 | 10% | 105.6 | SF | 2.25 | 237.6 | 0.0375 | 40 | 3.96 | 158.4 | 396
39 |  |  | Batt Insulation | 96 | 10% | 105.6 | SF | 0.45 | 47.52 | 0.0142 | 40 | 1.4995 | 59.9808 | 107.5008
40 |  |  | Sealant | 44.96 | 10% | 49.456 | LF | 0.4 | 19.7824 | 0.00667 | 40 | 0.32987 | 13.1949 | 32.9773
41 |  |  | Blocking For Fixtures | 9.44 | 10% | 10.384 | LF | 2 | 20.768 | 0.02 | 40 | 0.20768 | 8.3072 | 29.0752
W66, 6" INTERIOR PARTITION WALL
42 |  |  | 5/8" Gypsum Wall Board On Both Sides | 600 | 10% | 660 | SF | 0.58 | 382.8 | 0.021 | 40 | 13.86 | 554.4 | 937.2
|  |  | Number Of Sheets( Assume Size 4' X 8') | 20.625
|  |  | Screw (Lb.) | 5.28
|  |  | Paper Drywall Joint Tape (Lf) | 244.2
|  |  | Joint Compound Pre Mixed (Gallons) | 6.6
|  |  | Joint Compound Easy Sand (Lbs.) | 33
43 |  |  | 5/8" Moisture Resistant Gypsum Wall Board On One Side | 568 | 10% | 624.8 | SF | 0.9 | 562.32 | 0.021 | 40 | 13.1208 | 524.832 | 1087.152
|  |  | Number Of Sheets( Assume Size 4' X 8') | 19.525
|  |  | Screw (Lb.) | 4.9984
|  |  | Paper Drywall Joint Tape (Lf) | 231.176
|  |  | Joint Compound Pre Mixed (Gallons) | 6.248
|  |  | Joint Compound Easy Sand (Lbs.) | 31.24
44 |  |  | 2" X 6" Wood Studs @ 16" O.C. W/ 2-Top And 1-Bottom Runner (Wall Lf=21.9) | 584 | 10% | 642.4 | SF | 2.25 | 1445.4 | 0.0375 | 40 | 24.09 | 963.6 | 2409
45 |  |  | Batt Insulation | 584 | 10% | 642.4 | SF | 0.45 | 289.08 | 0.0142 | 40 | 9.1221 | 364.8832 | 653.9632
46 |  |  | Sealant | 350.4 | 10% | 385.44 | LF | 0.4 | 154.176 | 0.00667 | 40 | 2.5709 | 102.8354 | 257.0114
47 |  |  | Blocking For Fixtures | 64 | 10% | 70.4 | LF | 2 | 140.8 | 0.02 | 40 | 1.408 | 56.32 | 197.12
W32, 4" FURRING WALL
48 |  |  | 5/8" Moisture Resistant Gypsum Wall Board On One Side | 376 | 10% | 413.6 | SF | 0.9 | 372.24 | 0.021 | 40 | 8.6856 | 347.424 | 719.664
|  |  | Number Of Sheets( Assume Size 4' X 8') | 12.925
|  |  | Screw (Lb.) | 3.3088
|  |  | Paper Drywall Joint Tape (Lf) | 153.032
|  |  | Joint Compound Pre Mixed (Gallons) | 4.136
|  |  | Joint Compound Easy Sand (Lbs.) | 20.68
49 |  |  | 2" X 4" Wood Studs @ 16" O.C. W/ 2-Top And 1-Bottom Runner (Wall Lf=10.85) | 376 | 10% | 413.6 | SF | 1.89 | 781.704 | 0.0318 | 40 | 13.1525 | 526.0992 | 1307.8032
50 |  |  | Batt Insulation | 376 | 10% | 413.6 | SF | 0.45 | 186.12 | 0.0142 | 40 | 5.8731 | 234.9248 | 421.0448
51 |  |  | Sealant | 86.8 | 10% | 95.48 | LF | 0.4 | 38.192 | 0.00667 | 40 | 0.63685 | 25.4741 | 63.6661
52 |  |  | Blocking For Fixtures | 83.08 | 10% | 91.388 | LF | 2 | 182.776 | 0.02 | 40 | 1.8278 | 73.1104 | 255.8864
CEILING MATERIAL
53 |  |  | 1/2" Gypsum Board Ceiling | 1668 | 10% | 1834.8 | SF | 0.58 | 1064.184 | 0.021 | 40 | 38.5308 | 1541.232 | 2605.416
|  |  | Number Of Sheets( Assume Size 4' X 8') | 57.3375
|  |  | Screw (Lb.) | 14.6784
|  |  | Paper Drywall Joint Tape (Lf) | 678.876
|  |  | Joint Compound Pre Mixed (Gallons) | 18.348
|  |  | Joint Compound Easy Sand (Lbs.) | 91.74
54 |  |  | 1/2" Moisture Resistant Gypsum Board Ceiling | 588 | 10% | 646.8 | SF | 0.9 | 582.12 | 0.021 | 40 | 13.5828 | 543.312 | 1125.432
|  |  | Number Of Sheets( Assume Size 4' X 8') | 20.2125
|  |  | Screw (Lb.) | 5.1744
|  |  | Paper Drywall Joint Tape (Lf) | 239.316
|  |  | Joint Compound Pre Mixed (Gallons) | 6.468
|  |  | Joint Compound Easy Sand (Lbs.) | 32.34
CEILINIG PAINT
55 |  |  | Paint On Gypsum Board Ceiling | 1668 | 10% | 1834.8 | SF | 0.76 | 1394.448 | 0.0232 | 40 | 42.5674 | 1702.6944 | 3097.1424
|  |  | Gallons For Primer (Ea.) | 4.587
|  |  | Gallons For Paint (Ea.) | 9.174
56 |  |  | Epoxy Paint On Moisture Resistant Gypsum Board Ceiling | 588 | 10% | 646.8 | SF | 0.76 | 491.568 | 0.0232 | 40 | 15.0058 | 600.2304 | 1091.7984
|  |  | Gallons For Primer (Ea.) | 1.617
|  |  | Gallons For Paint (Ea.) | 3.234
INTERIOR WALL FINISHES
57 |  |  | Paint On Interior Wall | 1576 | 10% | 1733.6 | SF | 0.76 | 1317.536 | 0.0213 | 40 | 36.9257 | 1477.0272 | 2794.5632
|  |  | Gallons For Primer (Ea.) | 4.334
|  |  | Gallons For Paint (Ea.) | 8.668
58 |  |  | Epoxy Paint On Wet Area | 1512 | 10% | 1663.2 | SF | 0.76 | 1264.032 | 0.0213 | 40 | 35.4262 | 1417.0464 | 2681.0784
|  |  | Gallons For Primer (Ea.) | 4.158
|  |  | Gallons For Paint (Ea.) | 8.316
UNIT U1.1A 4TH (ALTERNATE)
DRY WALLS
W46, 4" INTERIOR PARTITION WALL
59 |  |  | 5/8" Gypsum Wall Board On Both Side | 220 | 10% | 242 | SF | 0.58 | 140.36 | 0.021 | 40 | 5.082 | 203.28 | 343.64
|  |  | Number Of Sheets( Assume Size 4' X 8') | 7.5625
|  |  | Screw (Lb.) | 1.936
|  |  | Paper Drywall Joint Tape (Lf) | 89.54
|  |  | Joint Compound Pre Mixed (Gallons) | 2.42
|  |  | Joint Compound Easy Sand (Lbs.) | 12.1
60 |  |  | 5/8" Moisture Resistant Gypsum Wall Board | 118 | 10% | 129.8 | SF | 0.9 | 116.82 | 0.021 | 40 | 2.7258 | 109.032 | 225.852
|  |  | Number Of Sheets( Assume Size 4' X 8') | 4.0563
|  |  | Screw (Lb.) | 1.0384
|  |  | Paper Drywall Joint Tape (Lf) | 48.026
|  |  | Joint Compound Pre Mixed (Gallons) | 1.298
|  |  | Joint Compound Easy Sand (Lbs.) | 6.49
61 |  |  | 2" X 4" Wood Studs @ 16" O.C. W/ 2-Top And 1-Bottom Runner (Wall Lf=24.67) | 169 | 10% | 185.9 | SF | 1.89 | 351.351 | 0.0318 | 40 | 5.9116 | 236.4648 | 587.8158
62 |  |  | Batt Insulation | 169 | 10% | 185.9 | SF | 0.45 | 83.655 | 0.0142 | 40 | 2.6398 | 105.5912 | 189.2462
63 |  |  | Sealant | 98.68 | 10% | 108.548 | LF | 0.4 | 43.4192 | 0.00667 | 40 | 0.72402 | 28.9606 | 72.3798
64 |  |  | Blocking For Fixtures | 11.3 | 10% | 12.43 | LF | 2 | 24.86 | 0.02 | 40 | 0.2486 | 9.944 | 34.804
W61, 6" STAGGERED INTERIOR PARTITION WALL
65 |  |  | 5/8" Gypsum Wall Board On One Side | 24 | 10% | 26.4 | SF | 0.58 | 15.312 | 0.021 | 40 | 0.5544 | 22.176 | 37.488
|  |  | Number Of Sheets( Assume Size 4' X 8') | 0.825
|  |  | Screw (Lb.) | 0.2112
|  |  | Paper Drywall Joint Tape (Lf) | 9.768
|  |  | Joint Compound Pre Mixed (Gallons) | 0.264
|  |  | Joint Compound Easy Sand (Lbs.) | 1.32
66 |  |  | 5/8" Moisture Resistant Gypsum Wall Board On One Side | 24 | 10% | 26.4 | SF | 0.9 | 23.76 | 0.021 | 40 | 0.5544 | 22.176 | 45.936
|  |  | Number Of Sheets( Assume Size 4' X 8') | 0.825
|  |  | Screw (Lb.) | 0.2112
|  |  | Paper Drywall Joint Tape (Lf) | 9.768
|  |  | Joint Compound Pre Mixed (Gallons) | 0.264
|  |  | Joint Compound Easy Sand (Lbs.) | 1.32
67 |  |  | 2" X 6" Staggered Wood @ 16" O.C. W/ 2-Top And 1-Bottom Runner (Wall Lf=2.81) | 24 | 10% | 26.4 | SF | 2.25 | 59.4 | 0.0375 | 40 | 0.99 | 39.6 | 99
68 |  |  | Batt Insulation | 24 | 10% | 26.4 | SF | 0.45 | 11.88 | 0.0142 | 40 | 0.37488 | 14.9952 | 26.8752
69 |  |  | Sealant | 11.24 | 10% | 12.364 | LF | 0.4 | 4.9456 | 0.00667 | 40 | 0.082468 | 3.2987 | 8.2443
70 |  |  | Blocking For Fixtures | 2.36 | 10% | 2.596 | LF | 2 | 5.192 | 0.02 | 40 | 0.05192 | 2.0768 | 7.2688
W66, 6" INTERIOR PARTITION WALL
71 |  |  | 5/8" Gypsum Wall Board On Both Sides | 150 | 10% | 165 | SF | 0.58 | 95.7 | 0.021 | 40 | 3.465 | 138.6 | 234.3
|  |  | Number Of Sheets( Assume Size 4' X 8') | 5.1562
|  |  | Screw (Lb.) | 1.32
|  |  | Paper Drywall Joint Tape (Lf) | 61.05
|  |  | Joint Compound Pre Mixed (Gallons) | 1.65
|  |  | Joint Compound Easy Sand (Lbs.) | 8.25
72 |  |  | 5/8" Moisture Resistant Gypsum Wall Board On One Side | 142 | 10% | 156.2 | SF | 0.9 | 140.58 | 0.021 | 40 | 3.2802 | 131.208 | 271.788
|  |  | Number Of Sheets( Assume Size 4' X 8') | 4.8813
|  |  | Screw (Lb.) | 1.2496
|  |  | Paper Drywall Joint Tape (Lf) | 57.794
|  |  | Joint Compound Pre Mixed (Gallons) | 1.562
|  |  | Joint Compound Easy Sand (Lbs.) | 7.81
73 |  |  | 2" X 6" Wood Studs @ 16" O.C. W/ 2-Top And 1-Bottom Runner (Wall Lf=21.9) | 146 | 10% | 160.6 | SF | 2.25 | 361.35 | 0.0375 | 40 | 6.0225 | 240.9 | 602.25
74 |  |  | Batt Insulation | 146 | 10% | 160.6 | SF | 0.45 | 72.27 | 0.0142 | 40 | 2.2805 | 91.2208 | 163.4908
75 |  |  | Sealant | 87.6 | 10% | 96.36 | LF | 0.4 | 38.544 | 0.00667 | 40 | 0.64272 | 25.7088 | 64.2528
76 |  |  | Blocking For Fixtures | 16 | 10% | 17.6 | LF | 2 | 35.2 | 0.02 | 40 | 0.352 | 14.08 | 49.28
W32, 4" FURRING WALL
77 |  |  | 5/8" Moisture Resistant Gypsum Wall Board On One Side | 94 | 10% | 103.4 | SF | 0.9 | 93.06 | 0.021 | 40 | 2.1714 | 86.856 | 179.916
|  |  | Number Of Sheets( Assume Size 4' X 8') | 3.2313
|  |  | Screw (Lb.) | 0.8272
|  |  | Paper Drywall Joint Tape (Lf) | 38.258
|  |  | Joint Compound Pre Mixed (Gallons) | 1.034
|  |  | Joint Compound Easy Sand (Lbs.) | 5.17
78 |  |  | 2" X 4" Wood Studs @ 16" O.C. W/ 2-Top And 1-Bottom Runner (Wall Lf=10.85) | 94 | 10% | 103.4 | SF | 1.89 | 195.426 | 0.0318 | 40 | 3.2881 | 131.5248 | 326.9508
79 |  |  | Batt Insulation | 94 | 10% | 103.4 | SF | 0.45 | 46.53 | 0.0142 | 40 | 1.4683 | 58.7312 | 105.2612
80 |  |  | Sealant | 21.7 | 10% | 23.87 | LF | 0.4 | 9.548 | 0.00667 | 40 | 0.15921 | 6.3685 | 15.9165
81 |  |  | Blocking For Fixtures | 20.77 | 10% | 22.847 | LF | 2 | 45.694 | 0.02 | 40 | 0.45694 | 18.2776 | 63.9716
CEILING MATERIAL
82 |  |  | 1/2" Gypsum Board Ceiling | 417 | 10% | 458.7 | SF | 0.58 | 266.046 | 0.021 | 40 | 9.6327 | 385.308 | 651.354
|  |  | Number Of Sheets( Assume Size 4' X 8') | 14.3344
|  |  | Screw (Lb.) | 3.6696
|  |  | Paper Drywall Joint Tape (Lf) | 169.719
|  |  | Joint Compound Pre Mixed (Gallons) | 4.587
|  |  | Joint Compound Easy Sand (Lbs.) | 22.935
83 |  |  | 1/2" Moisture Resistant Gypsum Board Ceiling | 147 | 10% | 161.7 | SF | 0.9 | 145.53 | 0.021 | 40 | 3.3957 | 135.828 | 281.358
|  |  | Number Of Sheets( Assume Size 4' X 8') | 5.0531
|  |  | Screw (Lb.) | 1.2936
|  |  | Paper Drywall Joint Tape (Lf) | 59.829
|  |  | Joint Compound Pre Mixed (Gallons) | 1.617
|  |  | Joint Compound Easy Sand (Lbs.) | 8.085
CEILINIG PAINT
84 |  |  | Paint On Gypsum Board Ceiling | 417 | 10% | 458.7 | SF | 0.76 | 348.612 | 0.0232 | 40 | 10.6418 | 425.6736 | 774.2856
|  |  | Gallons For Primer (Ea.) | 1.1468
|  |  | Gallons For Paint (Ea.) | 2.2935
85 |  |  | Epoxy Paint On Moisture Resistant Gypsum Board Ceiling | 147 | 10% | 161.7 | SF | 0.76 | 122.892 | 0.0232 | 40 | 3.7514 | 150.0576 | 272.9496
|  |  | Gallons For Primer (Ea.) | 0.40425
|  |  | Gallons For Paint (Ea.) | 0.8085
INTERIOR WALL FINISHES
86 |  |  | Paint On Interior Wall | 394 | 10% | 433.4 | SF | 0.76 | 329.384 | 0.0213 | 40 | 9.2314 | 369.2568 | 698.6408
|  |  | Gallons For Primer (Ea.) | 1.0835
|  |  | Gallons For Paint (Ea.) | 2.167
87 |  |  | Epoxy Paint On Wet Area | 378 | 10% | 415.8 | SF | 0.76 | 316.008 | 0.0213 | 40 | 8.8565 | 354.2616 | 670.2696
|  |  | Gallons For Primer (Ea.) | 1.0395
|  |  | Gallons For Paint (Ea.) | 2.079
UNIT U1.1B
DRY WALLS
W46, 4" INTERIOR PARTITION WALL
88 |  |  | 5/8" Gypsum Wall Board On Both Side | 3842 | 10% | 4226.2 | SF | 0.58 | 2451.196 | 0.021 | 40 | 88.7502 | 3550.008 | 6001.204
|  |  | Number Of Sheets( Assume Size 4' X 8') | 132.0688
|  |  | Screw (Lb.) | 33.8096
|  |  | Paper Drywall Joint Tape (Lf) | 1563.694
|  |  | Joint Compound Pre Mixed (Gallons) | 42.262
|  |  | Joint Compound Easy Sand (Lbs.) | 211.31
89 |  |  | 5/8" Moisture Resistant Gypsum Wall Board | 2040 | 10% | 2244 | SF | 0.9 | 2019.6 | 0.021 | 40 | 47.124 | 1884.96 | 3904.56
|  |  | Number Of Sheets( Assume Size 4' X 8') | 70.125
|  |  | Screw (Lb.) | 17.952
|  |  | Paper Drywall Joint Tape (Lf) | 830.28
|  |  | Joint Compound Pre Mixed (Gallons) | 22.44
|  |  | Joint Compound Easy Sand (Lbs.) | 112.2
90 |  |  | 2" X 4" Wood Studs @ 16" O.C. W/ 2-Top And 1-Bottom Runner (Wall Lf=25) | 2941 | 10% | 3235.1 | SF | 1.89 | 6114.339 | 0.0318 | 40 | 102.8762 | 4115.0472 | 10229.3862
91 |  |  | Batt Insulation | 2941 | 10% | 3235.1 | SF | 0.45 | 1455.795 | 0.0142 | 40 | 45.9384 | 1837.5368 | 3293.3318
92 |  |  | Sealant | 1700 | 10% | 1870 | LF | 0.4 | 748 | 0.00667 | 40 | 12.4729 | 498.916 | 1246.916
93 |  |  | Blocking For Fixtures | 170 | 10% | 187 | LF | 2 | 374 | 0.02 | 40 | 3.74 | 149.6 | 523.6
W61, 6" STAGGERED INTERIOR PARTITION WALL
94 |  |  | 5/8" Gypsum Wall Board On One Side | 425 | 10% | 467.5 | SF | 0.58 | 271.15 | 0.021 | 40 | 9.8175 | 392.7 | 663.85
|  |  | Number Of Sheets( Assume Size 4' X 8') | 14.6094
|  |  | Screw (Lb.) | 3.74
|  |  | Paper Drywall Joint Tape (Lf) | 172.975
|  |  | Joint Compound Pre Mixed (Gallons) | 4.675
|  |  | Joint Compound Easy Sand (Lbs.) | 23.375
95 |  |  | 5/8" Moisture Resistant Gypsum Wall Board On One Side | 425 | 10% | 467.5 | SF | 0.9 | 420.75 | 0.021 | 40 | 9.8175 | 392.7 | 813.45
|  |  | Number Of Sheets( Assume Size 4' X 8') | 14.6094
|  |  | Screw (Lb.) | 3.74
|  |  | Paper Drywall Joint Tape (Lf) | 172.975
|  |  | Joint Compound Pre Mixed (Gallons) | 4.675
|  |  | Joint Compound Easy Sand (Lbs.) | 23.375
96 |  |  | 2" X 6" Staggered Wood Studs @ 16" O.C. W/ 2-Top And 1-Bottom Runner (Wall Lf=2.84) | 425 | 10% | 467.5 | SF | 2.25 | 1051.875 | 0.0375 | 40 | 17.5312 | 701.25 | 1753.125
97 |  |  | Batt Insulation | 425 | 10% | 467.5 | SF | 0.45 | 210.375 | 0.0142 | 40 | 6.6385 | 265.54 | 475.915
98 |  |  | Sealant | 193.12 | 10% | 212.432 | LF | 0.4 | 84.9728 | 0.00667 | 40 | 1.4169 | 56.6769 | 141.6497
99 |  |  | Blocking For Fixtures | 122.4 | 10% | 134.64 | LF | 2 | 269.28 | 0.02 | 40 | 2.6928 | 107.712 | 376.992
W66, 6" INTERIOR PARTITION WALL
100 |  |  | 5/8" Gypsum Wall Board On Both Sides | 5508 | 10% | 6058.8 | SF | 0.58 | 3514.104 | 0.021 | 40 | 127.2348 | 5089.392 | 8603.496
|  |  | Number Of Sheets( Assume Size 4' X 8') | 189.3375
|  |  | Screw (Lb.) | 48.4704
|  |  | Paper Drywall Joint Tape (Lf) | 2241.756
|  |  | Joint Compound Pre Mixed (Gallons) | 60.588
|  |  | Joint Compound Easy Sand (Lbs.) | 302.94
101 |  |  | 5/8" Moisture Resistant Gypsum Wall Board On One Side | 2448 | 10% | 2692.8 | SF | 0.9 | 2423.52 | 0.021 | 40 | 56.5488 | 2261.952 | 4685.472
|  |  | Number Of Sheets( Assume Size 4' X 8') | 84.15
|  |  | Screw (Lb.) | 21.5424
|  |  | Paper Drywall Joint Tape (Lf) | 996.336
|  |  | Joint Compound Pre Mixed (Gallons) | 26.928
|  |  | Joint Compound Easy Sand (Lbs.) | 134.64
102 |  |  | 2" X 6" Wood Studs @ 16" O.C. W/ 2-Top And 1-Bottom Runner (Wall Lf=22) | 2482 | 10% | 2730.2 | SF | 2.25 | 6142.95 | 0.0375 | 40 | 102.3825 | 4095.3 | 10238.25
103 |  |  | Batt Insulation | 2482 | 10% | 2730.2 | SF | 0.45 | 1228.59 | 0.0142 | 40 | 38.7688 | 1550.7536 | 2779.3436
104 |  |  | Sealant | 1496 | 10% | 1645.6 | LF | 0.4 | 658.24 | 0.00667 | 40 | 10.9762 | 439.0461 | 1097.2861
105 |  |  | Blocking For Fixtures | 122.4 | 10% | 134.64 | LF | 2 | 269.28 | 0.02 | 40 | 2.6928 | 107.712 | 376.992
W32, 4" FURRING WALL
106 |  |  | 5/8" Moisture Resistant Gypsum Wall Board On One Side | 1547 | 10% | 1701.7 | SF | 0.9 | 1531.53 | 0.021 | 40 | 35.7357 | 1429.428 | 2960.958
|  |  | Number Of Sheets( Assume Size 4' X 8') | 53.1781
|  |  | Screw (Lb.) | 13.6136
|  |  | Paper Drywall Joint Tape (Lf) | 629.629
|  |  | Joint Compound Pre Mixed (Gallons) | 17.017
|  |  | Joint Compound Easy Sand (Lbs.) | 85.085
107 |  |  | 2" X 4" Wood Studs @ 16" O.C. W/ 2-Top And 1-Bottom Runner (Wall Lf=10.5) | 1547 | 10% | 1701.7 | SF | 1.89 | 3216.213 | 0.0318 | 40 | 54.1141 | 2164.5624 | 5380.7754
108 |  |  | Batt Insulation | 1547 | 10% | 1701.7 | SF | 0.45 | 765.765 | 0.0142 | 40 | 24.1641 | 966.5656 | 1732.3306
109 |  |  | Sealant | 357 | 10% | 392.7 | LF | 0.4 | 157.08 | 0.00667 | 40 | 2.6193 | 104.7724 | 261.8524
110 |  |  | Blocking For Fixtures | 354.11 | 10% | 389.521 | LF | 2 | 779.042 | 0.02 | 40 | 7.7904 | 311.6168 | 1090.6588
CEILING MATERIAL
111 |  |  | 1/2" Gypsum Board Ceiling | 7497 | 10% | 8246.7 | SF | 0.58 | 4783.086 | 0.021 | 40 | 173.1807 | 6927.228 | 11710.314
|  |  | Number Of Sheets( Assume Size 4' X 8') | 257.7094
|  |  | Screw (Lb.) | 65.9736
|  |  | Paper Drywall Joint Tape (Lf) | 3051.279
|  |  | Joint Compound Pre Mixed (Gallons) | 82.467
|  |  | Joint Compound Easy Sand (Lbs.) | 412.335
112 |  |  | 1/2" Moisture Resistant Gypsum Board Ceiling | 2329 | 10% | 2561.9 | SF | 0.9 | 2305.71 | 0.021 | 40 | 53.7999 | 2151.996 | 4457.706
|  |  | Number Of Sheets( Assume Size 4' X 8') | 80.0594
|  |  | Screw (Lb.) | 20.4952
|  |  | Paper Drywall Joint Tape (Lf) | 947.903
|  |  | Joint Compound Pre Mixed (Gallons) | 25.619
|  |  | Joint Compound Easy Sand (Lbs.) | 128.095
CEILINIG PAINT
113 |  |  | Paint On Gypsum Board Ceiling | 7497 | 10% | 8246.7 | SF | 0.76 | 6267.492 | 0.0232 | 40 | 191.3234 | 7652.9376 | 13920.4296
|  |  | Gallons For Primer (Ea.) | 20.6168
|  |  | Gallons For Paint (Ea.) | 41.2335
114 |  |  | Epoxy Paint On Moisture Resistant Gypsum Board Ceiling | 2329 | 10% | 2561.9 | SF | 0.76 | 1947.044 | 0.0232 | 40 | 59.4361 | 2377.4432 | 4324.4872
|  |  | Gallons For Primer (Ea.) | 6.4047
|  |  | Gallons For Paint (Ea.) | 12.8095
INTERIOR WALL FINISHES
115 |  |  | Paint On Interior Wall | 9775 | 10% | 10752.5 | SF | 0.76 | 8171.9 | 0.0213 | 40 | 229.0282 | 9161.13 | 17333.03
|  |  | Gallons For Primer (Ea.) | 26.8813
|  |  | Gallons For Paint (Ea.) | 53.7625
116 |  |  | Epoxy Paint On Wet Area | 6460 | 10% | 7106 | SF | 0.76 | 5400.56 | 0.0213 | 40 | 151.3578 | 6054.312 | 11454.872
|  |  | Gallons For Primer (Ea.) | 17.765
|  |  | Gallons For Paint (Ea.) | 35.53
UNIT U1.1C
DRY WALLS
W46, 4" INTERIOR PARTITION WALL
117 |  |  | 5/8" Gypsum Wall Board On Both Side | 3120 | 10% | 3432 | SF | 0.58 | 1990.56 | 0.021 | 40 | 72.072 | 2882.88 | 4873.44
|  |  | Number Of Sheets( Assume Size 4' X 8') | 107.25
|  |  | Screw (Lb.) | 27.456
|  |  | Paper Drywall Joint Tape (Lf) | 1269.84
|  |  | Joint Compound Pre Mixed (Gallons) | 34.32
|  |  | Joint Compound Easy Sand (Lbs.) | 171.6
118 |  |  | 5/8" Moisture Resistant Gypsum Wall Board | 1586 | 10% | 1744.6 | SF | 0.9 | 1570.14 | 0.021 | 40 | 36.6366 | 1465.464 | 3035.604
|  |  | Number Of Sheets( Assume Size 4' X 8') | 54.5188
|  |  | Screw (Lb.) | 13.9568
|  |  | Paper Drywall Joint Tape (Lf) | 645.502
|  |  | Joint Compound Pre Mixed (Gallons) | 17.446
|  |  | Joint Compound Easy Sand (Lbs.) | 87.23
119 |  |  | 2" X 4" Wood Studs @ 16" O.C. W/ 2-Top And 1-Bottom Runner (Wall Lf=25.9) | 2353 | 10% | 2588.3 | SF | 1.89 | 4891.887 | 0.0318 | 40 | 82.3079 | 3292.3176 | 8184.2046
120 |  |  | Batt Insulation | 2353 | 10% | 2588.3 | SF | 0.45 | 1164.735 | 0.0142 | 40 | 36.7539 | 1470.1544 | 2634.8894
121 |  |  | Sealant | 1346.8 | 10% | 1481.48 | LF | 0.4 | 592.592 | 0.00667 | 40 | 9.8815 | 395.2589 | 987.8509
122 |  |  | Blocking For Fixtures | 126.1 | 10% | 138.71 | LF | 2 | 277.42 | 0.02 | 40 | 2.7742 | 110.968 | 388.388
W61, 6" STAGGERED INTERIOR PARTITION WALL
123 |  |  | 5/8" Gypsum Wall Board On One Side | 325 | 10% | 357.5 | SF | 0.58 | 207.35 | 0.021 | 40 | 7.5075 | 300.3 | 507.65
|  |  | Number Of Sheets( Assume Size 4' X 8') | 11.1719
|  |  | Screw (Lb.) | 2.86
|  |  | Paper Drywall Joint Tape (Lf) | 132.275
|  |  | Joint Compound Pre Mixed (Gallons) | 3.575
|  |  | Joint Compound Easy Sand (Lbs.) | 17.875
124 |  |  | 5/8" Moisture Resistant Gypsum Wall Board On One Side | 325 | 10% | 357.5 | SF | 0.9 | 321.75 | 0.021 | 40 | 7.5075 | 300.3 | 622.05
|  |  | Number Of Sheets( Assume Size 4' X 8') | 11.1719
|  |  | Screw (Lb.) | 2.86
|  |  | Paper Drywall Joint Tape (Lf) | 132.275
|  |  | Joint Compound Pre Mixed (Gallons) | 3.575
|  |  | Joint Compound Easy Sand (Lbs.) | 17.875
125 |  |  | 2" X 6" Staggered Wood Studs @ 16" O.C. W/ 2-Top And 1-Bottom Runner (Wall Lf=2.84) | 325 | 10% | 357.5 | SF | 2.25 | 804.375 | 0.0375 | 40 | 13.4063 | 536.25 | 1340.625
126 |  |  | Batt Insulation | 325 | 10% | 357.5 | SF | 0.45 | 160.875 | 0.0142 | 40 | 5.0765 | 203.06 | 363.935
127 |  |  | Sealant | 147.68 | 10% | 162.448 | LF | 0.4 | 64.9792 | 0.00667 | 40 | 1.0835 | 43.3411 | 108.3203
128 |  |  | Blocking For Fixtures | 34.19 | 10% | 37.609 | LF | 2 | 75.218 | 0.02 | 40 | 0.75218 | 30.0872 | 105.3052
W66, 6" INTERIOR PARTITION WALL
129 |  |  | 5/8" Gypsum Wall Board On Both Sides | 2353 | 10% | 2588.3 | SF | 0.58 | 1501.214 | 0.021 | 40 | 54.3543 | 2174.172 | 3675.386
|  |  | Number Of Sheets( Assume Size 4' X 8') | 80.8844
|  |  | Screw (Lb.) | 20.7064
|  |  | Paper Drywall Joint Tape (Lf) | 957.671
|  |  | Joint Compound Pre Mixed (Gallons) | 25.883
|  |  | Joint Compound Easy Sand (Lbs.) | 129.415
130 |  |  | 5/8" Moisture Resistant Gypsum Wall Board On One Side | 1833 | 10% | 2016.3 | SF | 0.9 | 1814.67 | 0.021 | 40 | 42.3423 | 1693.692 | 3508.362
|  |  | Number Of Sheets( Assume Size 4' X 8') | 63.0094
|  |  | Screw (Lb.) | 16.1304
|  |  | Paper Drywall Joint Tape (Lf) | 746.031
|  |  | Joint Compound Pre Mixed (Gallons) | 20.163
|  |  | Joint Compound Easy Sand (Lbs.) | 100.815
131 |  |  | 2" X 6" Wood Studs @ 16" O.C. W/ 2-Top And 1-Bottom Runner (Wall Lf=23.83) | 2093 | 10% | 2302.3 | SF | 2.25 | 5180.175 | 0.0375 | 40 | 86.3363 | 3453.45 | 8633.625
132 |  |  | Batt Insulation | 2093 | 10% | 2302.3 | SF | 0.45 | 1036.035 | 0.0142 | 40 | 32.6927 | 1307.7064 | 2343.7414
133 |  |  | Sealant | 1238.9 | 10% | 1362.79 | LF | 0.4 | 545.116 | 0.00667 | 40 | 9.0898 | 363.5924 | 908.7084
134 |  |  | Blocking For Fixtures | 157.3 | 10% | 173.03 | LF | 2 | 346.06 | 0.02 | 40 | 3.4606 | 138.424 | 484.484
W32, 4" FURRING WALL
135 |  |  | 5/8" Moisture Resistant Gypsum Wall Board On One Side | 1183 | 10% | 1301.3 | SF | 0.9 | 1171.17 | 0.021 | 40 | 27.3273 | 1093.092 | 2264.262
|  |  | Number Of Sheets( Assume Size 4' X 8') | 40.6656
|  |  | Screw (Lb.) | 10.4104
|  |  | Paper Drywall Joint Tape (Lf) | 481.481
|  |  | Joint Compound Pre Mixed (Gallons) | 13.013
|  |  | Joint Compound Easy Sand (Lbs.) | 65.065
136 |  |  | 2" X 4" Wood Studs @ 16" O.C. W/ 2-Top And 1-Bottom Runner (Wall Lf=10.5) | 1183 | 10% | 1301.3 | SF | 1.89 | 2459.457 | 0.0318 | 40 | 41.3813 | 1655.2536 | 4114.7106
137 |  |  | Batt Insulation | 1183 | 10% | 1301.3 | SF | 0.45 | 585.585 | 0.0142 | 40 | 18.4785 | 739.1384 | 1324.7234
138 |  |  | Sealant | 273 | 10% | 300.3 | LF | 0.4 | 120.12 | 0.00667 | 40 | 2.003 | 80.12 | 200.24
139 |  |  | Blocking For Fixtures | 273 | 10% | 300.3 | LF | 2 | 600.6 | 0.02 | 40 | 6.006 | 240.24 | 840.84
CEILING MATERIAL
140 |  |  | 1/2" Gypsum Board Ceiling | 5889 | 10% | 6477.9 | SF | 0.58 | 3757.182 | 0.021 | 40 | 136.0359 | 5441.436 | 9198.618
|  |  | Number Of Sheets( Assume Size 4' X 8') | 202.4344
|  |  | Screw (Lb.) | 51.8232
|  |  | Paper Drywall Joint Tape (Lf) | 2396.823
|  |  | Joint Compound Pre Mixed (Gallons) | 64.779
|  |  | Joint Compound Easy Sand (Lbs.) | 323.895
141 |  |  | 1/2" Moisture Resistant Gypsum Board Ceiling | 2223 | 10% | 2445.3 | SF | 0.9 | 2200.77 | 0.021 | 40 | 51.3513 | 2054.052 | 4254.822
|  |  | Number Of Sheets( Assume Size 4' X 8') | 76.4156
|  |  | Screw (Lb.) | 19.5624
|  |  | Paper Drywall Joint Tape (Lf) | 904.761
|  |  | Joint Compound Pre Mixed (Gallons) | 24.453
|  |  | Joint Compound Easy Sand (Lbs.) | 122.265
CEILINIG PAINT
142 |  |  | Paint On Gypsum Board Ceiling | 5889 | 10% | 6477.9 | SF | 0.76 | 4923.204 | 0.0232 | 40 | 150.2873 | 6011.4912 | 10934.6952
|  |  | Gallons For Primer (Ea.) | 16.1948
|  |  | Gallons For Paint (Ea.) | 32.3895
143 |  |  | Epoxy Paint On Moisture Resistant Gypsum Board Ceiling | 2223 | 10% | 2445.3 | SF | 0.76 | 1858.428 | 0.0232 | 40 | 56.731 | 2269.2384 | 4127.6664
|  |  | Gallons For Primer (Ea.) | 6.1133
|  |  | Gallons For Paint (Ea.) | 12.2265
INTERIOR WALL FINISHES
144 |  |  | Paint On Interior Wall | 5798 | 10% | 6377.8 | SF | 0.76 | 4847.128 | 0.0213 | 40 | 135.8471 | 5433.8856 | 10281.0136
|  |  | Gallons For Primer (Ea.) | 15.9445
|  |  | Gallons For Paint (Ea.) | 31.889
145 |  |  | Epoxy Paint On Wet Area | 4927 | 10% | 5419.7 | SF | 0.76 | 4118.972 | 0.0213 | 40 | 115.4396 | 4617.5844 | 8736.5564
|  |  | Gallons For Primer (Ea.) | 13.5493
|  |  | Gallons For Paint (Ea.) | 27.0985
UNIT U1.1D
DRY WALLS
W46, 4" INTERIOR PARTITION WALL
146 |  |  | 5/8" Gypsum Wall Board On Both Side | 1056 | 10% | 1161.6 | SF | 0.58 | 673.728 | 0.021 | 40 | 24.3936 | 975.744 | 1649.472
|  |  | Number Of Sheets( Assume Size 4' X 8') | 36.3
|  |  | Screw (Lb.) | 9.2928
|  |  | Paper Drywall Joint Tape (Lf) | 429.792
|  |  | Joint Compound Pre Mixed (Gallons) | 11.616
|  |  | Joint Compound Easy Sand (Lbs.) | 58.08
147 |  |  | 5/8" Moisture Resistant Gypsum Wall Board | 736 | 10% | 809.6 | SF | 0.9 | 728.64 | 0.021 | 40 | 17.0016 | 680.064 | 1408.704
|  |  | Number Of Sheets( Assume Size 4' X 8') | 25.3
|  |  | Screw (Lb.) | 6.4768
|  |  | Paper Drywall Joint Tape (Lf) | 299.552
|  |  | Joint Compound Pre Mixed (Gallons) | 8.096
|  |  | Joint Compound Easy Sand (Lbs.) | 40.48
148 |  |  | 2" X 4" Wood Studs @ 16" O.C. W/ 2-Top And 1-Bottom Runner (Wall Lf=32.54) | 896 | 10% | 985.6 | SF | 1.89 | 1862.784 | 0.0318 | 40 | 31.3421 | 1253.6832 | 3116.4672
149 |  |  | Batt Insulation | 896 | 10% | 985.6 | SF | 0.45 | 443.52 | 0.0142 | 40 | 13.9955 | 559.8208 | 1003.3408
150 |  |  | Sealant | 520.64 | 10% | 572.704 | LF | 0.4 | 229.0816 | 0.00667 | 40 | 3.8199 | 152.7974 | 381.879
151 |  |  | Blocking For Fixtures | 56.4 | 10% | 62.04 | LF | 2 | 124.08 | 0.02 | 40 | 1.2408 | 49.632 | 173.712
W61, 6" STAGGERED INTERIOR PARTITION WALL
152 |  |  | 5/8" Gypsum Wall Board On One Side | 100 | 10% | 110 | SF | 0.58 | 63.8 | 0.021 | 40 | 2.31 | 92.4 | 156.2
|  |  | Number Of Sheets( Assume Size 4' X 8') | 3.4375
|  |  | Screw (Lb.) | 0.88
|  |  | Paper Drywall Joint Tape (Lf) | 40.7
|  |  | Joint Compound Pre Mixed (Gallons) | 1.1
|  |  | Joint Compound Easy Sand (Lbs.) | 5.5
153 |  |  | 5/8" Moisture Resistant Gypsum Wall Board On One Side | 100 | 10% | 110 | SF | 0.9 | 99 | 0.021 | 40 | 2.31 | 92.4 | 191.4
|  |  | Number Of Sheets( Assume Size 4' X 8') | 3.4375
|  |  | Screw (Lb.) | 0.88
|  |  | Paper Drywall Joint Tape (Lf) | 40.7
|  |  | Joint Compound Pre Mixed (Gallons) | 1.1
|  |  | Joint Compound Easy Sand (Lbs.) | 5.5
154 |  |  | 2" X 6" Staggered Wood Studs @ 16" O.C. W/ 2-Top And 1-Bottom Runner (Wall Lf=2.88) | 100 | 10% | 110 | SF | 2.25 | 247.5 | 0.0375 | 40 | 4.125 | 165 | 412.5
155 |  |  | Batt Insulation | 100 | 10% | 110 | SF | 0.45 | 49.5 | 0.0142 | 40 | 1.562 | 62.48 | 111.98
156 |  |  | Sealant | 45.44 | 10% | 49.984 | LF | 0.4 | 19.9936 | 0.00667 | 40 | 0.33339 | 13.3357 | 33.3293
157 |  |  | Blocking For Fixtures | 11.32 | 10% | 12.452 | LF | 2 | 24.904 | 0.02 | 40 | 0.24904 | 9.9616 | 34.8656
W66, 6" INTERIOR PARTITION WALL
158 |  |  | 5/8" Gypsum Wall Board On Both Sides | 672 | 10% | 739.2 | SF | 0.58 | 428.736 | 0.021 | 40 | 15.5232 | 620.928 | 1049.664
|  |  | Number Of Sheets( Assume Size 4' X 8') | 23.1
|  |  | Screw (Lb.) | 5.9136
|  |  | Paper Drywall Joint Tape (Lf) | 273.504
|  |  | Joint Compound Pre Mixed (Gallons) | 7.392
|  |  | Joint Compound Easy Sand (Lbs.) | 36.96
159 |  |  | 5/8" Moisture Resistant Gypsum Wall Board On One Side | 624 | 10% | 686.4 | SF | 0.9 | 617.76 | 0.021 | 40 | 14.4144 | 576.576 | 1194.336
|  |  | Number Of Sheets( Assume Size 4' X 8') | 21.45
|  |  | Screw (Lb.) | 5.4912
|  |  | Paper Drywall Joint Tape (Lf) | 253.968
|  |  | Joint Compound Pre Mixed (Gallons) | 6.864
|  |  | Joint Compound Easy Sand (Lbs.) | 34.32
160 |  |  | 2" X 6" Wood Studs @ 16" O.C. W/ 2-Top And 1-Bottom Runner (Wall Lf=23.77) | 648 | 10% | 712.8 | SF | 2.25 | 1603.8 | 0.0375 | 40 | 26.73 | 1069.2 | 2673
161 |  |  | Batt Insulation | 648 | 10% | 712.8 | SF | 0.45 | 320.76 | 0.0142 | 40 | 10.1218 | 404.8704 | 725.6304
162 |  |  | Sealant | 380 | 10% | 418 | LF | 0.4 | 167.2 | 0.00667 | 40 | 2.7881 | 111.5224 | 278.7224
163 |  |  | Blocking For Fixtures | 72 | 10% | 79.2 | LF | 2 | 158.4 | 0.02 | 40 | 1.584 | 63.36 | 221.76
W32, 4" FURRING WALL
164 |  |  | 5/8" Moisture Resistant Gypsum Wall Board On One Side | 232 | 10% | 255.2 | SF | 0.9 | 229.68 | 0.021 | 40 | 5.3592 | 214.368 | 444.048
|  |  | Number Of Sheets( Assume Size 4' X 8') | 7.975
|  |  | Screw (Lb.) | 2.0416
|  |  | Paper Drywall Joint Tape (Lf) | 94.424
|  |  | Joint Compound Pre Mixed (Gallons) | 2.552
|  |  | Joint Compound Easy Sand (Lbs.) | 12.76
165 |  |  | 2" X 4" Wood Studs @ 16" O.C. W/ 2-Top And 1-Bottom Runner (Wall Lf=6.7) | 232 | 10% | 255.2 | SF | 1.89 | 482.328 | 0.0318 | 40 | 8.1154 | 324.6144 | 806.9424
166 |  |  | Batt Insulation | 232 | 10% | 255.2 | SF | 0.45 | 114.84 | 0.0142 | 40 | 3.6238 | 144.9536 | 259.7936
167 |  |  | Sealant | 53.6 | 10% | 58.96 | LF | 0.4 | 23.584 | 0.00667 | 40 | 0.39326 | 15.7305 | 39.3145
168 |  |  | Blocking For Fixtures | 52 | 10% | 57.2 | LF | 2 | 114.4 | 0.02 | 40 | 1.144 | 45.76 | 160.16
CEILING MATERIAL
169 |  |  | 1/2" Gypsum Board Ceiling | 2028 | 10% | 2230.8 | SF | 0.58 | 1293.864 | 0.021 | 40 | 46.8468 | 1873.872 | 3167.736
|  |  | Number Of Sheets( Assume Size 4' X 8') | 69.7125
|  |  | Screw (Lb.) | 17.8464
|  |  | Paper Drywall Joint Tape (Lf) | 825.396
|  |  | Joint Compound Pre Mixed (Gallons) | 22.308
|  |  | Joint Compound Easy Sand (Lbs.) | 111.54
170 |  |  | 1/2" Moisture Resistant Gypsum Board Ceiling | 668 | 10% | 734.8 | SF | 0.9 | 661.32 | 0.021 | 40 | 15.4308 | 617.232 | 1278.552
|  |  | Number Of Sheets( Assume Size 4' X 8') | 22.9625
|  |  | Screw (Lb.) | 5.8784
|  |  | Paper Drywall Joint Tape (Lf) | 271.876
|  |  | Joint Compound Pre Mixed (Gallons) | 7.348
|  |  | Joint Compound Easy Sand (Lbs.) | 36.74
CEILINIG PAINT
171 |  |  | Paint On Gypsum Board Ceiling | 2028 | 10% | 2230.8 | SF | 0.76 | 1695.408 | 0.0232 | 40 | 51.7546 | 2070.1824 | 3765.5904
|  |  | Gallons For Primer (Ea.) | 5.577
|  |  | Gallons For Paint (Ea.) | 11.154
172 |  |  | Epoxy Paint On Moisture Resistant Gypsum Board Ceiling | 668 | 10% | 734.8 | SF | 0.76 | 558.448 | 0.0232 | 40 | 17.0474 | 681.8944 | 1240.3424
|  |  | Gallons For Primer (Ea.) | 1.837
|  |  | Gallons For Paint (Ea.) | 3.674
INTERIOR WALL FINISHES
173 |  |  | Paint On Interior Wall | 1828 | 10% | 2010.8 | SF | 0.76 | 1528.208 | 0.0213 | 40 | 42.83 | 1713.2016 | 3241.4096
|  |  | Gallons For Primer (Ea.) | 5.027
|  |  | Gallons For Paint (Ea.) | 10.054
174 |  |  | Epoxy Paint On Wet Area | 1692 | 10% | 1861.2 | SF | 0.76 | 1414.512 | 0.0213 | 40 | 39.6436 | 1585.7424 | 3000.2544
|  |  | Gallons For Primer (Ea.) | 4.653
|  |  | Gallons For Paint (Ea.) | 9.306
UNIT U1.1E
DRY WALLS
W46, 4" INTERIOR PARTITION WALL
175 |  |  | 5/8" Gypsum Wall Board On Both Side | 1024 | 10% | 1126.4 | SF | 0.58 | 653.312 | 0.021 | 40 | 23.6544 | 946.176 | 1599.488
|  |  | Number Of Sheets( Assume Size 4' X 8') | 35.2
|  |  | Screw (Lb.) | 9.0112
|  |  | Paper Drywall Joint Tape (Lf) | 416.768
|  |  | Joint Compound Pre Mixed (Gallons) | 11.264
|  |  | Joint Compound Easy Sand (Lbs.) | 56.32
176 |  |  | 5/8" Moisture Resistant Gypsum Wall Board | 628 | 10% | 690.8 | SF | 0.9 | 621.72 | 0.021 | 40 | 14.5068 | 580.272 | 1201.992
|  |  | Number Of Sheets( Assume Size 4' X 8') | 21.5875
|  |  | Screw (Lb.) | 5.5264
|  |  | Paper Drywall Joint Tape (Lf) | 255.596
|  |  | Joint Compound Pre Mixed (Gallons) | 6.908
|  |  | Joint Compound Easy Sand (Lbs.) | 34.54
177 |  |  | 2" X 4" Wood Studs @ 16" O.C. W/ 2-Top And 1-Bottom Runner (Wall Lf=46.36) | 674 | 10% | 741.4 | SF | 1.89 | 1401.246 | 0.0318 | 40 | 23.5765 | 943.0608 | 2344.3068
178 |  |  | Batt Insulation | 674 | 10% | 741.4 | SF | 0.45 | 333.63 | 0.0142 | 40 | 10.5279 | 421.1152 | 754.7452
179 |  |  | Sealant | 370.88 | 10% | 407.968 | LF | 0.4 | 163.1872 | 0.00667 | 40 | 2.7211 | 108.8459 | 272.0331
180 |  |  | Blocking For Fixtures | 44.32 | 10% | 48.752 | LF | 2 | 97.504 | 0.02 | 40 | 0.97504 | 39.0016 | 136.5056
W66, 6" INTERIOR PARTITION WALL
181 |  |  | 5/8" Gypsum Wall Board On Both Sides | 224 | 10% | 246.4 | SF | 0.58 | 142.912 | 0.021 | 40 | 5.1744 | 206.976 | 349.888
|  |  | Number Of Sheets( Assume Size 4' X 8') | 7.7
|  |  | Screw (Lb.) | 1.9712
|  |  | Paper Drywall Joint Tape (Lf) | 91.168
|  |  | Joint Compound Pre Mixed (Gallons) | 2.464
|  |  | Joint Compound Easy Sand (Lbs.) | 12.32
182 |  |  | 5/8" Moisture Resistant Gypsum Wall Board On One Side | 304 | 10% | 334.4 | SF | 0.9 | 300.96 | 0.021 | 40 | 7.0224 | 280.896 | 581.856
|  |  | Number Of Sheets( Assume Size 4' X 8') | 10.45
|  |  | Screw (Lb.) | 2.6752
|  |  | Paper Drywall Joint Tape (Lf) | 123.728
|  |  | Joint Compound Pre Mixed (Gallons) | 3.344
|  |  | Joint Compound Easy Sand (Lbs.) | 16.72
183 |  |  | 2" X 6" Wood Studs @ 16" O.C. W/ 2-Top And 1-Bottom Runner (Wall Lf=17.8) | 264 | 10% | 290.4 | SF | 2.25 | 653.4 | 0.0375 | 40 | 10.89 | 435.6 | 1089
184 |  |  | Batt Insulation | 264 | 10% | 290.4 | SF | 0.45 | 130.68 | 0.0142 | 40 | 4.1237 | 164.9472 | 295.6272
185 |  |  | Sealant | 71.2 | 10% | 78.32 | LF | 0.4 | 31.328 | 0.00667 | 40 | 0.52239 | 20.8958 | 52.2238
186 |  |  | Blocking For Fixtures | 44.4 | 10% | 48.84 | LF | 2 | 97.68 | 0.02 | 40 | 0.9768 | 39.072 | 136.752
W32, 4" FURRING WALL
187 |  |  | 5/8" Gypsum Wall Board On One Side | 230 | 10% | 253 | SF | 0.58 | 146.74 | 0.021 | 40 | 5.313 | 212.52 | 359.26
|  |  | Number Of Sheets( Assume Size 4' X 8') | 7.9063
|  |  | Screw (Lb.) | 2.024
|  |  | Paper Drywall Joint Tape (Lf) | 93.61
|  |  | Joint Compound Pre Mixed (Gallons) | 2.53
|  |  | Joint Compound Easy Sand (Lbs.) | 12.65
188 |  |  | 2" X 4" Wood Studs @ 16" O.C. W/ 2-Top And 1-Bottom Runner (Wall Lf=13.33) | 230 | 10% | 253 | SF | 1.89 | 478.17 | 0.0318 | 40 | 8.0454 | 321.816 | 799.986
189 |  |  | Batt Insulation | 230 | 10% | 253 | SF | 0.45 | 113.85 | 0.0142 | 40 | 3.5926 | 143.704 | 257.554
190 |  |  | Sealant | 53.4 | 10% | 58.74 | LF | 0.4 | 23.496 | 0.00667 | 40 | 0.3918 | 15.6718 | 39.1678
191 |  |  | Blocking For Fixtures | 39.6 | 10% | 43.56 | LF | 2 | 87.12 | 0.02 | 40 | 0.8712 | 34.848 | 121.968
CEILING MATERIAL
192 |  |  | 1/2" Gypsum Board Ceiling | 1032 | 10% | 1135.2 | SF | 0.58 | 658.416 | 0.021 | 40 | 23.8392 | 953.568 | 1611.984
|  |  | Number Of Sheets( Assume Size 4' X 8') | 35.475
|  |  | Screw (Lb.) | 9.0816
|  |  | Paper Drywall Joint Tape (Lf) | 420.024
|  |  | Joint Compound Pre Mixed (Gallons) | 11.352
|  |  | Joint Compound Easy Sand (Lbs.) | 56.76
193 |  |  | 1/2" Moisture Resistant Gypsum Board Ceiling | 256 | 10% | 281.6 | SF | 0.9 | 253.44 | 0.021 | 40 | 5.9136 | 236.544 | 489.984
|  |  | Number Of Sheets( Assume Size 4' X 8') | 8.8
|  |  | Screw (Lb.) | 2.2528
|  |  | Paper Drywall Joint Tape (Lf) | 104.192
|  |  | Joint Compound Pre Mixed (Gallons) | 2.816
|  |  | Joint Compound Easy Sand (Lbs.) | 14.08
CEILINIG PAINT
194 |  |  | Paint On Gypsum Board Ceiling | 1032 | 10% | 1135.2 | SF | 0.76 | 862.752 | 0.0232 | 40 | 26.3366 | 1053.4656 | 1916.2176
|  |  | Gallons For Primer (Ea.) | 2.838
|  |  | Gallons For Paint (Ea.) | 5.676
195 |  |  | Epoxy Paint On Moisture Resistant Gypsum Board Ceiling | 256 | 10% | 281.6 | SF | 0.76 | 214.016 | 0.0232 | 40 | 6.5331 | 261.3248 | 475.3408
|  |  | Gallons For Primer (Ea.) | 0.704
|  |  | Gallons For Paint (Ea.) | 1.408
INTERIOR WALL FINISHES
196 |  |  | Paint On Interior Wall | 1558 | 10% | 1713.8 | SF | 0.76 | 1302.488 | 0.0213 | 40 | 36.5039 | 1460.1576 | 2762.6456
|  |  | Gallons For Primer (Ea.) | 4.2845
|  |  | Gallons For Paint (Ea.) | 8.569
197 |  |  | Epoxy Paint On Wet Area | 628 | 10% | 690.8 | SF | 0.76 | 525.008 | 0.0213 | 40 | 14.714 | 588.5616 | 1113.5696
|  |  | Gallons For Primer (Ea.) | 1.727
|  |  | Gallons For Paint (Ea.) | 3.454
UNIT U1.1F
DRY WALLS
W46, 4" INTERIOR PARTITION WALL
198 |  |  | 5/8" Gypsum Wall Board On Both Side | 1206 | 10% | 1326.6 | SF | 0.58 | 769.428 | 0.021 | 40 | 27.8586 | 1114.344 | 1883.772
|  |  | Number Of Sheets( Assume Size 4' X 8') | 41.4563
|  |  | Screw (Lb.) | 10.6128
|  |  | Paper Drywall Joint Tape (Lf) | 490.842
|  |  | Joint Compound Pre Mixed (Gallons) | 13.266
|  |  | Joint Compound Easy Sand (Lbs.) | 66.33
199 |  |  | 5/8" Moisture Resistant Gypsum Wall Board | 228 | 10% | 250.8 | SF | 0.9 | 225.72 | 0.021 | 40 | 5.2668 | 210.672 | 436.392
|  |  | Number Of Sheets( Assume Size 4' X 8') | 7.8375
|  |  | Screw (Lb.) | 2.0064
|  |  | Paper Drywall Joint Tape (Lf) | 92.796
|  |  | Joint Compound Pre Mixed (Gallons) | 2.508
|  |  | Joint Compound Easy Sand (Lbs.) | 12.54
200 |  |  | 2" X 4" Wood Studs @ 16" O.C. W/ 2-Top And 1-Bottom Runner (Wall Lf=32.57) | 717 | 10% | 788.7 | SF | 1.89 | 1490.643 | 0.0318 | 40 | 25.0807 | 1003.2264 | 2493.8694
201 |  |  | Batt Insulation | 717 | 10% | 788.7 | SF | 0.45 | 354.915 | 0.0142 | 40 | 11.1995 | 447.9816 | 802.8966
202 |  |  | Sealant | 390.9 | 10% | 429.99 | LF | 0.4 | 171.996 | 0.00667 | 40 | 2.868 | 114.7213 | 286.7173
203 |  |  | Blocking For Fixtures | 24.3 | 10% | 26.73 | LF | 2 | 53.46 | 0.02 | 40 | 0.5346 | 21.384 | 74.844
W61, 6" STAGGERED INTERIOR PARTITION WALL
204 |  |  | 5/8" Gypsum Wall Board On One Side | 105 | 10% | 115.5 | SF | 0.58 | 66.99 | 0.021 | 40 | 2.4255 | 97.02 | 164.01
|  |  | Number Of Sheets( Assume Size 4' X 8') | 3.6094
|  |  | Screw (Lb.) | 0.924
|  |  | Paper Drywall Joint Tape (Lf) | 42.735
|  |  | Joint Compound Pre Mixed (Gallons) | 1.155
|  |  | Joint Compound Easy Sand (Lbs.) | 5.775
205 |  |  | 5/8" Moisture Resistant Gypsum Wall Board On One Side | 105 | 10% | 115.5 | SF | 0.9 | 103.95 | 0.021 | 40 | 2.4255 | 97.02 | 200.97
|  |  | Number Of Sheets( Assume Size 4' X 8') | 3.6094
|  |  | Screw (Lb.) | 0.924
|  |  | Paper Drywall Joint Tape (Lf) | 42.735
|  |  | Joint Compound Pre Mixed (Gallons) | 1.155
|  |  | Joint Compound Easy Sand (Lbs.) | 5.775
206 |  |  | 2" X 6" Staggered Wood Studs @ 16" O.C. W/ 2-Top And 1-Bottom Runner (Wall Lf=4) | 105 | 10% | 115.5 | SF | 2.25 | 259.875 | 0.0375 | 40 | 4.3313 | 173.25 | 433.125
207 |  |  | Batt Insulation | 105 | 10% | 115.5 | SF | 0.45 | 51.975 | 0.0142 | 40 | 1.6401 | 65.604 | 117.579
208 |  |  | Sealant | 48 | 10% | 52.8 | LF | 0.4 | 21.12 | 0.00667 | 40 | 0.35218 | 14.087 | 35.207
209 |  |  | Blocking For Fixtures | 24 | 10% | 26.4 | LF | 2 | 52.8 | 0.02 | 40 | 0.528 | 21.12 | 73.92
W66, 6" INTERIOR PARTITION WALL
210 |  |  | 5/8" Gypsum Wall Board On Both Sides | 81 | 10% | 89.1 | SF | 0.58 | 51.678 | 0.021 | 40 | 1.8711 | 74.844 | 126.522
|  |  | Number Of Sheets( Assume Size 4' X 8') | 2.7844
|  |  | Screw (Lb.) | 0.7128
|  |  | Paper Drywall Joint Tape (Lf) | 32.967
|  |  | Joint Compound Pre Mixed (Gallons) | 0.891
|  |  | Joint Compound Easy Sand (Lbs.) | 4.455
211 |  |  | 5/8" Moisture Resistant Gypsum Wall Board On One Side | 243 | 10% | 267.3 | SF | 0.9 | 240.57 | 0.021 | 40 | 5.6133 | 224.532 | 465.102
|  |  | Number Of Sheets( Assume Size 4' X 8') | 8.3531
|  |  | Screw (Lb.) | 2.1384
|  |  | Paper Drywall Joint Tape (Lf) | 98.901
|  |  | Joint Compound Pre Mixed (Gallons) | 2.673
|  |  | Joint Compound Easy Sand (Lbs.) | 13.365
212 |  |  | 2" X 6" Wood Studs @ 16" O.C. W/ 2-Top And 1-Bottom Runner (Wall Lf=8.73) | 162 | 10% | 178.2 | SF | 2.25 | 400.95 | 0.0375 | 40 | 6.6825 | 267.3 | 668.25
213 |  |  | Batt Insulation | 162 | 10% | 178.2 | SF | 0.45 | 80.19 | 0.0142 | 40 | 2.5304 | 101.2176 | 181.4076
214 |  |  | Sealant | 105 | 10% | 115.5 | LF | 0.4 | 46.2 | 0.00667 | 40 | 0.77039 | 30.8154 | 77.0154
215 |  |  | Blocking For Fixtures | 21.3 | 10% | 23.43 | LF | 2 | 46.86 | 0.02 | 40 | 0.4686 | 18.744 | 65.604
W32, 4" FURRING WALL
216 |  |  | 5/8" Moisture Resistant Gypsum Wall Board On One Side | 555 | 10% | 610.5 | SF | 0.9 | 549.45 | 0.021 | 40 | 12.8205 | 512.82 | 1062.27
|  |  | Number Of Sheets( Assume Size 4' X 8') | 19.0781
|  |  | Screw (Lb.) | 4.884
|  |  | Paper Drywall Joint Tape (Lf) | 225.885
|  |  | Joint Compound Pre Mixed (Gallons) | 6.105
|  |  | Joint Compound Easy Sand (Lbs.) | 30.525
217 |  |  | 2" X 4" Wood Studs @ 16" O.C. W/ 2-Top And 1-Bottom Runner (Wall Lf=21.3) | 555 | 10% | 610.5 | SF | 1.89 | 1153.845 | 0.0318 | 40 | 19.4139 | 776.556 | 1930.401
218 |  |  | Batt Insulation | 555 | 10% | 610.5 | SF | 0.45 | 274.725 | 0.0142 | 40 | 8.6691 | 346.764 | 621.489
219 |  |  | Sealant | 127.8 | 10% | 140.58 | LF | 0.4 | 56.232 | 0.00667 | 40 | 0.93767 | 37.5067 | 93.7387
220 |  |  | Blocking For Fixtures | 90.78 | 10% | 99.858 | LF | 2 | 199.716 | 0.02 | 40 | 1.9972 | 79.8864 | 279.6024
CEILING MATERIAL
221 |  |  | 1/2" Gypsum Board Ceiling | 1596 | 10% | 1755.6 | SF | 0.58 | 1018.248 | 0.021 | 40 | 36.8676 | 1474.704 | 2492.952
|  |  | Number Of Sheets( Assume Size 4' X 8') | 54.8625
|  |  | Screw (Lb.) | 14.0448
|  |  | Paper Drywall Joint Tape (Lf) | 649.572
|  |  | Joint Compound Pre Mixed (Gallons) | 17.556
|  |  | Joint Compound Easy Sand (Lbs.) | 87.78
222 |  |  | 1/2" Moisture Resistant Gypsum Board Ceiling | 471 | 10% | 518.1 | SF | 0.9 | 466.29 | 0.021 | 40 | 10.8801 | 435.204 | 901.494
|  |  | Number Of Sheets( Assume Size 4' X 8') | 16.1906
|  |  | Screw (Lb.) | 4.1448
|  |  | Paper Drywall Joint Tape (Lf) | 191.697
|  |  | Joint Compound Pre Mixed (Gallons) | 5.181
|  |  | Joint Compound Easy Sand (Lbs.) | 25.905
CEILINIG PAINT
223 |  |  | Paint On Gypsum Board Ceiling | 1596 | 10% | 1755.6 | SF | 0.76 | 1334.256 | 0.0232 | 40 | 40.7299 | 1629.1968 | 2963.4528
|  |  | Gallons For Primer (Ea.) | 4.389
|  |  | Gallons For Paint (Ea.) | 8.778
224 |  |  | Epoxy Paint On Moisture Resistant Gypsum Board Ceiling | 471 | 10% | 518.1 | SF | 0.76 | 393.756 | 0.0232 | 40 | 12.0199 | 480.7968 | 874.5528
|  |  | Gallons For Primer (Ea.) | 1.2953
|  |  | Gallons For Paint (Ea.) | 2.5905
INTERIOR WALL FINISHES
225 |  |  | Paint On Interior Wall | 1392 | 10% | 1531.2 | SF | 0.76 | 1163.712 | 0.0213 | 40 | 32.6146 | 1304.5824 | 2468.2944
|  |  | Gallons For Primer (Ea.) | 3.828
|  |  | Gallons For Paint (Ea.) | 7.656
226 |  |  | Epoxy Paint On Wet Area | 1131 | 10% | 1244.1 | SF | 0.76 | 945.516 | 0.0213 | 40 | 26.4993 | 1059.9732 | 2005.4892
|  |  | Gallons For Primer (Ea.) | 3.1103
|  |  | Gallons For Paint (Ea.) | 6.2205
UNIT U1.1G
DRY WALLS
W46, 4" INTERIOR PARTITION WALL
227 |  |  | 5/8" Gypsum Wall Board On Both Side | 1512 | 10% | 1663.2 | SF | 0.58 | 964.656 | 0.021 | 40 | 34.9272 | 1397.088 | 2361.744
|  |  | Number Of Sheets( Assume Size 4' X 8') | 51.975
|  |  | Screw (Lb.) | 13.3056
|  |  | Paper Drywall Joint Tape (Lf) | 615.384
|  |  | Joint Compound Pre Mixed (Gallons) | 16.632
|  |  | Joint Compound Easy Sand (Lbs.) | 83.16
228 |  |  | 5/8" Moisture Resistant Gypsum Wall Board | 684 | 10% | 752.4 | SF | 0.9 | 677.16 | 0.021 | 40 | 15.8004 | 632.016 | 1309.176
|  |  | Number Of Sheets( Assume Size 4' X 8') | 23.5125
|  |  | Screw (Lb.) | 6.0192
|  |  | Paper Drywall Joint Tape (Lf) | 278.388
|  |  | Joint Compound Pre Mixed (Gallons) | 7.524
|  |  | Joint Compound Easy Sand (Lbs.) | 37.62
229 |  |  | 2" X 4" Wood Studs @ 16" O.C. W/ 2-Top And 1-Bottom Runner (Wall Lf=26.13) | 1098 | 10% | 1207.8 | SF | 1.89 | 2282.742 | 0.0318 | 40 | 38.408 | 1536.3216 | 3819.0636
230 |  |  | Batt Insulation | 1098 | 10% | 1207.8 | SF | 0.45 | 543.51 | 0.0142 | 40 | 17.1508 | 686.0304 | 1229.5404
231 |  |  | Sealant | 627.12 | 10% | 689.832 | LF | 0.4 | 275.9328 | 0.00667 | 40 | 4.6012 | 184.0472 | 459.98
232 |  |  | Blocking For Fixtures | 53.4 | 10% | 58.74 | LF | 2 | 117.48 | 0.02 | 40 | 1.1748 | 46.992 | 164.472
W61, 6" STAGGERED INTERIOR PARTITION WALL
233 |  |  | 5/8" Gypsum Wall Board On One Side | 150 | 10% | 165 | SF | 0.58 | 95.7 | 0.021 | 40 | 3.465 | 138.6 | 234.3
|  |  | Number Of Sheets( Assume Size 4' X 8') | 5.1562
|  |  | Screw (Lb.) | 1.32
|  |  | Paper Drywall Joint Tape (Lf) | 61.05
|  |  | Joint Compound Pre Mixed (Gallons) | 1.65
|  |  | Joint Compound Easy Sand (Lbs.) | 8.25
234 |  |  | 5/8" Moisture Resistant Gypsum Wall Board On One Side | 150 | 10% | 165 | SF | 0.9 | 148.5 | 0.021 | 40 | 3.465 | 138.6 | 287.1
|  |  | Number Of Sheets( Assume Size 4' X 8') | 5.1562
|  |  | Screw (Lb.) | 1.32
|  |  | Paper Drywall Joint Tape (Lf) | 61.05
|  |  | Joint Compound Pre Mixed (Gallons) | 1.65
|  |  | Joint Compound Easy Sand (Lbs.) | 8.25
235 |  |  | 2" X 6" Staggered Wood Studs @ 16" O.C. W/ 2-Top And 1-Bottom Runner (Wall Lf=2.88) | 150 | 10% | 165 | SF | 2.25 | 371.25 | 0.0375 | 40 | 6.1875 | 247.5 | 618.75
236 |  |  | Batt Insulation | 150 | 10% | 165 | SF | 0.45 | 74.25 | 0.0142 | 40 | 2.343 | 93.72 | 167.97
237 |  |  | Sealant | 69 | 10% | 75.9 | LF | 0.4 | 30.36 | 0.00667 | 40 | 0.50625 | 20.2501 | 50.6101
238 |  |  | Blocking For Fixtures | 14.1 | 10% | 15.51 | LF | 2 | 31.02 | 0.02 | 40 | 0.3102 | 12.408 | 43.428
W66, 6" INTERIOR PARTITION WALL
239 |  |  | 5/8" Gypsum Wall Board On Both Sides | 480 | 10% | 528 | SF | 0.58 | 306.24 | 0.021 | 40 | 11.088 | 443.52 | 749.76
|  |  | Number Of Sheets( Assume Size 4' X 8') | 16.5
|  |  | Screw (Lb.) | 4.224
|  |  | Paper Drywall Joint Tape (Lf) | 195.36
|  |  | Joint Compound Pre Mixed (Gallons) | 5.28
|  |  | Joint Compound Easy Sand (Lbs.) | 26.4
240 |  |  | 5/8" Moisture Resistant Gypsum Wall Board On One Side | 1224 | 10% | 1346.4 | SF | 0.9 | 1211.76 | 0.021 | 40 | 28.2744 | 1130.976 | 2342.736
|  |  | Number Of Sheets( Assume Size 4' X 8') | 42.075
|  |  | Screw (Lb.) | 10.7712
|  |  | Paper Drywall Joint Tape (Lf) | 498.168
|  |  | Joint Compound Pre Mixed (Gallons) | 13.464
|  |  | Joint Compound Easy Sand (Lbs.) | 67.32
241 |  |  | 2" X 6" Wood Studs @ 16" O.C. W/ 2-Top And 1-Bottom Runner (Wall Lf=21.53) | 852 | 10% | 937.2 | SF | 2.25 | 2108.7 | 0.0375 | 40 | 35.145 | 1405.8 | 3514.5
242 |  |  | Batt Insulation | 852 | 10% | 937.2 | SF | 0.45 | 421.74 | 0.0142 | 40 | 13.3082 | 532.3296 | 954.0696
243 |  |  | Sealant | 516.72 | 10% | 568.392 | LF | 0.4 | 227.3568 | 0.00667 | 40 | 3.7912 | 151.647 | 379.0038
244 |  |  | Blocking For Fixtures | 202.44 | 10% | 222.684 | LF | 2 | 445.368 | 0.02 | 40 | 4.4537 | 178.1472 | 623.5152
CEILING MATERIAL
245 |  |  | 1/2" Gypsum Board Ceiling | 2964 | 10% | 3260.4 | SF | 0.58 | 1891.032 | 0.021 | 40 | 68.4684 | 2738.736 | 4629.768
|  |  | Number Of Sheets( Assume Size 4' X 8') | 101.8875
|  |  | Screw (Lb.) | 26.0832
|  |  | Paper Drywall Joint Tape (Lf) | 1206.348
|  |  | Joint Compound Pre Mixed (Gallons) | 32.604
|  |  | Joint Compound Easy Sand (Lbs.) | 163.02
246 |  |  | 1/2" Moisture Resistant Gypsum Board Ceiling | 810 | 10% | 891 | SF | 0.9 | 801.9 | 0.021 | 40 | 18.711 | 748.44 | 1550.34
CEILINIG PAINT
247 |  |  | Paint On Gypsum Board Ceiling | 2964 | 10% | 3260.4 | SF | 0.76 | 2477.904 | 0.0232 | 40 | 75.6413 | 3025.6512 | 5503.5552
|  |  | Gallons For Primer (Ea.) | 8.151
|  |  | Gallons For Paint (Ea.) | 16.302
248 |  |  | Epoxy Paint On Moisture Resistant Gypsum Board Ceiling | 810 | 10% | 891 | SF | 0.76 | 677.16 | 0.0232 | 40 | 20.6712 | 826.848 | 1504.008
|  |  | Gallons For Primer (Ea.) | 2.2275
|  |  | Gallons For Paint (Ea.) | 4.455
INTERIOR WALL FINISHES
249 |  |  | Paint On Interior Wall | 2142 | 10% | 2356.2 | SF | 0.76 | 1790.712 | 0.0213 | 40 | 50.1871 | 2007.4824 | 3798.1944
|  |  | Gallons For Primer (Ea.) | 5.8905
|  |  | Gallons For Paint (Ea.) | 11.781
250 |  |  | Epoxy Paint On Wet Area | 2058 | 10% | 2263.8 | SF | 0.76 | 1720.488 | 0.0213 | 40 | 48.2189 | 1928.7576 | 3649.2456
|  |  | Gallons For Primer (Ea.) | 5.6595
|  |  | Gallons For Paint (Ea.) | 11.319
UNIT U1.1H
DRY WALLS
W46, 4" INTERIOR PARTITION WALL
251 |  |  | 5/8" Gypsum Wall Board On Both Side | 1575 | 10% | 1732.5 | SF | 0.58 | 1004.85 | 0.021 | 40 | 36.3825 | 1455.3 | 2460.15
|  |  | Number Of Sheets( Assume Size 4' X 8') | 54.1406
|  |  | Screw (Lb.) | 13.86
|  |  | Paper Drywall Joint Tape (Lf) | 641.025
|  |  | Joint Compound Pre Mixed (Gallons) | 17.325
|  |  | Joint Compound Easy Sand (Lbs.) | 86.625
252 |  |  | 5/8" Moisture Resistant Gypsum Wall Board | 495 | 10% | 544.5 | SF | 0.9 | 490.05 | 0.021 | 40 | 11.4345 | 457.38 | 947.43
|  |  | Number Of Sheets( Assume Size 4' X 8') | 17.0156
|  |  | Screw (Lb.) | 4.356
|  |  | Paper Drywall Joint Tape (Lf) | 201.465
|  |  | Joint Compound Pre Mixed (Gallons) | 5.445
|  |  | Joint Compound Easy Sand (Lbs.) | 27.225
253 |  |  | 2" X 4" Wood Studs @ 16" O.C. W/ 2-Top And 1-Bottom Runner (Wall Lf=13.64) | 1035 | 10% | 1138.5 | SF | 1.89 | 2151.765 | 0.0318 | 40 | 36.2043 | 1448.172 | 3599.937
254 |  |  | Batt Insulation | 1035 | 10% | 1138.5 | SF | 0.45 | 512.325 | 0.0142 | 40 | 16.1667 | 646.668 | 1158.993
255 |  |  | Sealant | 272.6 | 10% | 299.86 | LF | 0.4 | 119.944 | 0.00667 | 40 | 2.0001 | 80.0026 | 199.9466
256 |  |  | Blocking For Fixtures | 68 | 10% | 74.8 | LF | 2 | 149.6 | 0.02 | 40 | 1.496 | 59.84 | 209.44
W61, 6" STAGGERED INTERIOR PARTITION WALL
257 |  |  | 5/8" Gypsum Wall Board On One Side | 145 | 10% | 159.5 | SF | 0.58 | 92.51 | 0.021 | 40 | 3.3495 | 133.98 | 226.49
|  |  | Number Of Sheets( Assume Size 4' X 8') | 4.9844
|  |  | Screw (Lb.) | 1.276
|  |  | Paper Drywall Joint Tape (Lf) | 59.015
|  |  | Joint Compound Pre Mixed (Gallons) | 1.595
|  |  | Joint Compound Easy Sand (Lbs.) | 7.975
258 |  |  | 5/8" Moisture Resistant Gypsum Wall Board On One Side | 145 | 10% | 159.5 | SF | 0.9 | 143.55 | 0.021 | 40 | 3.3495 | 133.98 | 277.53
|  |  | Number Of Sheets( Assume Size 4' X 8') | 4.9844
|  |  | Screw (Lb.) | 1.276
|  |  | Paper Drywall Joint Tape (Lf) | 59.015
|  |  | Joint Compound Pre Mixed (Gallons) | 1.595
|  |  | Joint Compound Easy Sand (Lbs.) | 7.975
259 |  |  | 2" X 6" Staggered Wood Studs @ 16" O.C. W/ 2-Top And 1-Bottom Runner (Wall Lf=6.35) | 145 | 10% | 159.5 | SF | 2.25 | 358.875 | 0.0375 | 40 | 5.9813 | 239.25 | 598.125
260 |  |  | Batt Insulation | 145 | 10% | 159.5 | SF | 0.45 | 71.775 | 0.0142 | 40 | 2.2649 | 90.596 | 162.371
261 |  |  | Sealant | 126.8 | 10% | 139.48 | LF | 0.4 | 55.792 | 0.00667 | 40 | 0.93033 | 37.2133 | 93.0053
262 |  |  | Blocking For Fixtures | 26.5 | 10% | 29.15 | LF | 2 | 58.3 | 0.02 | 40 | 0.583 | 23.32 | 81.62
W66, 6" INTERIOR PARTITION WALL
263 |  |  | 5/8" Gypsum Wall Board On Both Sides | 505 | 10% | 555.5 | SF | 0.58 | 322.19 | 0.021 | 40 | 11.6655 | 466.62 | 788.81
|  |  | Number Of Sheets( Assume Size 4' X 8') | 17.3594
|  |  | Screw (Lb.) | 4.444
|  |  | Paper Drywall Joint Tape (Lf) | 205.535
|  |  | Joint Compound Pre Mixed (Gallons) | 5.555
|  |  | Joint Compound Easy Sand (Lbs.) | 27.775
264 |  |  | 5/8" Moisture Resistant Gypsum Wall Board On One Side | 505 | 10% | 555.5 | SF | 0.9 | 499.95 | 0.021 | 40 | 11.6655 | 466.62 | 966.57
|  |  | Number Of Sheets( Assume Size 4' X 8') | 17.3594
|  |  | Screw (Lb.) | 4.444
|  |  | Paper Drywall Joint Tape (Lf) | 205.535
|  |  | Joint Compound Pre Mixed (Gallons) | 5.555
|  |  | Joint Compound Easy Sand (Lbs.) | 27.775
265 |  |  | 2" X 6" Wood Studs @ 16" O.C. W/ 2-Top And 1-Bottom Runner (Wall Lf=17.4) | 505 | 10% | 555.5 | SF | 2.25 | 1249.875 | 0.0375 | 40 | 20.8313 | 833.25 | 2083.125
266 |  |  | Batt Insulation | 505 | 10% | 555.5 | SF | 0.45 | 249.975 | 0.0142 | 40 | 7.8881 | 315.524 | 565.499
267 |  |  | Sealant | 348 | 10% | 382.8 | LF | 0.4 | 153.12 | 0.00667 | 40 | 2.5533 | 102.131 | 255.251
268 |  |  | Blocking For Fixtures | 36.5 | 10% | 40.15 | LF | 2 | 80.3 | 0.02 | 40 | 0.803 | 32.12 | 112.42
CEILING MATERIAL
269 |  |  | 1/2" Gypsum Board Ceiling | 2195 | 10% | 2414.5 | SF | 0.58 | 1400.41 | 0.021 | 40 | 50.7045 | 2028.18 | 3428.59
|  |  | Number Of Sheets( Assume Size 4' X 8') | 75.4531
|  |  | Screw (Lb.) | 19.316
|  |  | Paper Drywall Joint Tape (Lf) | 893.365
|  |  | Joint Compound Pre Mixed (Gallons) | 24.145
|  |  | Joint Compound Easy Sand (Lbs.) | 120.725
270 |  |  | 1/2" Moisture Resistant Gypsum Board Ceiling | 715 | 10% | 786.5 | SF | 0.9 | 707.85 | 0.021 | 40 | 16.5165 | 660.66 | 1368.51
|  |  | Number Of Sheets( Assume Size 4' X 8') | 24.5781
|  |  | Screw (Lb.) | 6.292
|  |  | Paper Drywall Joint Tape (Lf) | 291.005
|  |  | Joint Compound Pre Mixed (Gallons) | 7.865
|  |  | Joint Compound Easy Sand (Lbs.) | 39.325
CEILINIG PAINT
271 |  |  | Paint On Gypsum Board Ceiling | 2195 | 10% | 2414.5 | SF | 0.76 | 1835.02 | 0.0232 | 40 | 56.0164 | 2240.656 | 4075.676
|  |  | Gallons For Primer (Ea.) | 6.0362
|  |  | Gallons For Paint (Ea.) | 12.0725
272 |  |  | Epoxy Paint On Moisture Resistant Gypsum Board Ceiling | 715 | 10% | 786.5 | SF | 0.76 | 597.74 | 0.0232 | 40 | 18.2468 | 729.872 | 1327.612
|  |  | Gallons For Primer (Ea.) | 1.9663
|  |  | Gallons For Paint (Ea.) | 3.9325
INTERIOR WALL FINISHES
273 |  |  | Paint On Interior Wall | 2225 | 10% | 2447.5 | SF | 0.76 | 1860.1 | 0.0213 | 40 | 52.1317 | 2085.27 | 3945.37
|  |  | Gallons For Primer (Ea.) | 6.1188
|  |  | Gallons For Paint (Ea.) | 12.2375
274 |  |  | Epoxy Paint On Wet Area | 1145 | 10% | 1259.5 | SF | 0.76 | 957.22 | 0.0213 | 40 | 26.8273 | 1073.094 | 2030.314
|  |  | Gallons For Primer (Ea.) | 3.1488
|  |  | Gallons For Paint (Ea.) | 6.2975
UNIT U1.1I
DRY WALLS
W46, 4" INTERIOR PARTITION WALL
275 |  |  | 5/8" Gypsum Wall Board On Both Side | 1419 | 10% | 1560.9 | SF | 0.58 | 905.322 | 0.021 | 40 | 32.7789 | 1311.156 | 2216.478
|  |  | Number Of Sheets( Assume Size 4' X 8') | 48.7781
|  |  | Screw (Lb.) | 12.4872
|  |  | Paper Drywall Joint Tape (Lf) | 577.533
|  |  | Joint Compound Pre Mixed (Gallons) | 15.609
|  |  | Joint Compound Easy Sand (Lbs.) | 78.045
276 |  |  | 5/8" Moisture Resistant Gypsum Wall Board | 549 | 10% | 603.9 | SF | 0.9 | 543.51 | 0.021 | 40 | 12.6819 | 507.276 | 1050.786
|  |  | Number Of Sheets( Assume Size 4' X 8') | 18.8719
|  |  | Screw (Lb.) | 4.8312
|  |  | Paper Drywall Joint Tape (Lf) | 223.443
|  |  | Joint Compound Pre Mixed (Gallons) | 6.039
|  |  | Joint Compound Easy Sand (Lbs.) | 30.195
277 |  |  | 2" X 4" Wood Studs @ 16" O.C. W/ 2-Top And 1-Bottom Runner (Wall Lf=48) | 984 | 10% | 1082.4 | SF | 1.89 | 2045.736 | 0.0318 | 40 | 34.4203 | 1376.8128 | 3422.5488
278 |  |  | Batt Insulation | 984 | 10% | 1082.4 | SF | 0.45 | 487.08 | 0.0142 | 40 | 15.3701 | 614.8032 | 1101.8832
279 |  |  | Sealant | 576 | 10% | 633.6 | LF | 0.4 | 253.44 | 0.00667 | 40 | 4.2261 | 169.0445 | 422.4845
280 |  |  | Blocking For Fixtures | 55.5 | 10% | 61.05 | LF | 2 | 122.1 | 0.02 | 40 | 1.221 | 48.84 | 170.94
W66, 6" INTERIOR PARTITION WALL
281 |  |  | 5/8" Gypsum Wall Board On Both Sides | 141 | 10% | 155.1 | SF | 0.58 | 89.958 | 0.021 | 40 | 3.2571 | 130.284 | 220.242
|  |  | Number Of Sheets( Assume Size 4' X 8') | 4.8469
|  |  | Screw (Lb.) | 1.2408
|  |  | Paper Drywall Joint Tape (Lf) | 57.387
|  |  | Joint Compound Pre Mixed (Gallons) | 1.551
|  |  | Joint Compound Easy Sand (Lbs.) | 7.755
282 |  |  | 5/8" Moisture Resistant Gypsum Wall Board On One Side | 309 | 10% | 339.9 | SF | 0.9 | 305.91 | 0.021 | 40 | 7.1379 | 285.516 | 591.426
|  |  | Number Of Sheets( Assume Size 4' X 8') | 10.6219
|  |  | Screw (Lb.) | 2.7192
|  |  | Paper Drywall Joint Tape (Lf) | 125.763
|  |  | Joint Compound Pre Mixed (Gallons) | 3.399
|  |  | Joint Compound Easy Sand (Lbs.) | 16.995
283 |  |  | 2" X 6" Wood Studs @ 16" O.C. W/ 2-Top And 1-Bottom Runner (Wall Lf=8.61) | 225 | 10% | 247.5 | SF | 2.25 | 556.875 | 0.0375 | 40 | 9.2812 | 371.25 | 928.125
284 |  |  | Batt Insulation | 225 | 10% | 247.5 | SF | 0.45 | 111.375 | 0.0142 | 40 | 3.5145 | 140.58 | 251.955
285 |  |  | Sealant | 103.32 | 10% | 113.652 | LF | 0.4 | 45.4608 | 0.00667 | 40 | 0.75806 | 30.3224 | 75.7832
286 |  |  | Blocking For Fixtures | 37.14 | 10% | 40.854 | LF | 2 | 81.708 | 0.02 | 40 | 0.81708 | 32.6832 | 114.3912
CEILING MATERIAL
287 |  |  | 1/2" Gypsum Board Ceiling | 1719 | 10% | 1890.9 | SF | 0.58 | 1096.722 | 0.021 | 40 | 39.7089 | 1588.356 | 2685.078
|  |  | Number Of Sheets( Assume Size 4' X 8') | 59.0906
|  |  | Screw (Lb.) | 15.1272
|  |  | Paper Drywall Joint Tape (Lf) | 699.633
|  |  | Joint Compound Pre Mixed (Gallons) | 18.909
|  |  | Joint Compound Easy Sand (Lbs.) | 94.545
288 |  |  | 1/2" Moisture Resistant Gypsum Board Ceiling | 360 | 10% | 396 | SF | 0.9 | 356.4 | 0.021 | 40 | 8.316 | 332.64 | 689.04
|  |  | Number Of Sheets( Assume Size 4' X 8') | 12.375
|  |  | Screw (Lb.) | 3.168
|  |  | Paper Drywall Joint Tape (Lf) | 146.52
|  |  | Joint Compound Pre Mixed (Gallons) | 3.96
|  |  | Joint Compound Easy Sand (Lbs.) | 19.8
CEILINIG PAINT
289 |  |  | Paint On Gypsum Board Ceiling | 1719 | 10% | 1890.9 | SF | 0.76 | 1437.084 | 0.0232 | 40 | 43.8689 | 1754.7552 | 3191.8392
|  |  | Gallons For Primer (Ea.) | 4.7273
|  |  | Gallons For Paint (Ea.) | 9.4545
290 |  |  | Epoxy Paint On Moisture Resistant Gypsum Board Ceiling | 360 | 10% | 396 | SF | 0.76 | 300.96 | 0.0232 | 40 | 9.1872 | 367.488 | 668.448
|  |  | Gallons For Primer (Ea.) | 0.99
|  |  | Gallons For Paint (Ea.) | 1.98
INTERIOR WALL FINISHES
291 |  |  | Paint On Interior Wall | 1560 | 10% | 1716 | SF | 0.76 | 1304.16 | 0.0213 | 40 | 36.5508 | 1462.032 | 2766.192
|  |  | Gallons For Primer (Ea.) | 4.29
|  |  | Gallons For Paint (Ea.) | 8.58
292 |  |  | Epoxy Paint On Wet Area | 858 | 10% | 943.8 | SF | 0.76 | 717.288 | 0.0213 | 40 | 20.1029 | 804.1176 | 1521.4056
|  |  | Gallons For Primer (Ea.) | 2.3595
|  |  | Gallons For Paint (Ea.) | 4.719
UNIT U1.1J
DRY WALLS
W46, 4" INTERIOR PARTITION WALL
293 |  |  | 5/8" Gypsum Wall Board On Both Side | 1415 | 10% | 1556.5 | SF | 0.58 | 902.77 | 0.021 | 40 | 32.6865 | 1307.46 | 2210.23
|  |  | Number Of Sheets( Assume Size 4' X 8') | 48.6406
|  |  | Screw (Lb.) | 12.452
|  |  | Paper Drywall Joint Tape (Lf) | 575.905
|  |  | Joint Compound Pre Mixed (Gallons) | 15.565
|  |  | Joint Compound Easy Sand (Lbs.) | 77.825
294 |  |  | 5/8" Moisture Resistant Gypsum Wall Board | 935 | 10% | 1028.5 | SF | 0.9 | 925.65 | 0.021 | 40 | 21.5985 | 863.94 | 1789.59
|  |  | Number Of Sheets( Assume Size 4' X 8') | 32.1406
|  |  | Screw (Lb.) | 8.228
|  |  | Paper Drywall Joint Tape (Lf) | 380.545
|  |  | Joint Compound Pre Mixed (Gallons) | 10.285
|  |  | Joint Compound Easy Sand (Lbs.) | 51.425
295 |  |  | 2" X 4" Wood Studs @ 16" O.C. W/ 2-Top And 1-Bottom Runner (Wall Lf=32.27) | 1175 | 10% | 1292.5 | SF | 1.89 | 2442.825 | 0.0318 | 40 | 41.1015 | 1644.06 | 4086.885
296 |  |  | Batt Insulation | 1175 | 10% | 1292.5 | SF | 0.45 | 581.625 | 0.0142 | 40 | 18.3535 | 734.14 | 1315.765
297 |  |  | Sealant | 645 | 10% | 709.5 | LF | 0.4 | 283.8 | 0.00667 | 40 | 4.7324 | 189.2946 | 473.0946
298 |  |  | Blocking For Fixtures | 97 | 10% | 106.7 | LF | 2 | 213.4 | 0.02 | 40 | 2.134 | 85.36 | 298.76
W61, 6" STAGGERED INTERIOR PARTITION WALL
299 |  |  | 5/8" Gypsum Wall Board On One Side | 210 | 10% | 231 | SF | 0.58 | 133.98 | 0.021 | 40 | 4.851 | 194.04 | 328.02
|  |  | Number Of Sheets( Assume Size 4' X 8') | 7.2188
|  |  | Screw (Lb.) | 1.848
|  |  | Paper Drywall Joint Tape (Lf) | 85.47
|  |  | Joint Compound Pre Mixed (Gallons) | 2.31
|  |  | Joint Compound Easy Sand (Lbs.) | 11.55
300 |  |  | 5/8" Moisture Resistant Gypsum Wall Board On One Side | 210 | 10% | 231 | SF | 0.9 | 207.9 | 0.021 | 40 | 4.851 | 194.04 | 401.94
|  |  | Number Of Sheets( Assume Size 4' X 8') | 7.2188
|  |  | Screw (Lb.) | 1.848
|  |  | Paper Drywall Joint Tape (Lf) | 85.47
|  |  | Joint Compound Pre Mixed (Gallons) | 2.31
|  |  | Joint Compound Easy Sand (Lbs.) | 11.55
301 |  |  | 2" X 6" Staggered Wood Studs @ 16" O.C. W/ 2-Top And 1-Bottom Runner (Wall Lf=4.81) | 210 | 10% | 231 | SF | 2.25 | 519.75 | 0.0375 | 40 | 8.6625 | 346.5 | 866.25
302 |  |  | Batt Insulation | 210 | 10% | 231 | SF | 0.45 | 103.95 | 0.0142 | 40 | 3.2802 | 131.208 | 235.158
303 |  |  | Sealant | 96.2 | 10% | 105.82 | LF | 0.4 | 42.328 | 0.00667 | 40 | 0.70582 | 28.2328 | 70.5608
304 |  |  | Blocking For Fixtures | 26.8 | 10% | 29.48 | LF | 2 | 58.96 | 0.02 | 40 | 0.5896 | 23.584 | 82.544
W66, 6" INTERIOR PARTITION WALL
305 |  |  | 5/8" Gypsum Wall Board On Both Sides | 425 | 10% | 467.5 | SF | 0.58 | 271.15 | 0.021 | 40 | 9.8175 | 392.7 | 663.85
|  |  | Number Of Sheets( Assume Size 4' X 8') | 14.6094
|  |  | Screw (Lb.) | 3.74
|  |  | Paper Drywall Joint Tape (Lf) | 172.975
|  |  | Joint Compound Pre Mixed (Gallons) | 4.675
|  |  | Joint Compound Easy Sand (Lbs.) | 23.375
306 |  |  | 5/8" Moisture Resistant Gypsum Wall Board On One Side | 425 | 10% | 467.5 | SF | 0.9 | 420.75 | 0.021 | 40 | 9.8175 | 392.7 | 813.45
|  |  | Number Of Sheets( Assume Size 4' X 8') | 14.6094
|  |  | Screw (Lb.) | 3.74
|  |  | Paper Drywall Joint Tape (Lf) | 172.975
|  |  | Joint Compound Pre Mixed (Gallons) | 4.675
|  |  | Joint Compound Easy Sand (Lbs.) | 23.375
307 |  |  | 2" X 6" Wood Studs @ 16" O.C. W/ 2-Top And 1-Bottom Runner (Wall Lf=12.27) | 425 | 10% | 467.5 | SF | 2.25 | 1051.875 | 0.0375 | 40 | 17.5312 | 701.25 | 1753.125
308 |  |  | Batt Insulation | 425 | 10% | 467.5 | SF | 0.45 | 210.375 | 0.0142 | 40 | 6.6385 | 265.54 | 475.915
309 |  |  | Sealant | 245 | 10% | 269.5 | LF | 0.4 | 107.8 | 0.00667 | 40 | 1.7976 | 71.9026 | 179.7026
310 |  |  | Blocking For Fixtures | 13.9 | 10% | 15.29 | LF | 2 | 30.58 | 0.02 | 40 | 0.3058 | 12.232 | 42.812
W32, 4" FURRING WALL
311 |  |  | 5/8" Moisture Resistant Gypsum Wall Board On One Side | 480 | 10% | 528 | SF | 0.9 | 475.2 | 0.021 | 40 | 11.088 | 443.52 | 918.72
|  |  | Number Of Sheets( Assume Size 4' X 8') | 16.5
|  |  | Screw (Lb.) | 4.224
|  |  | Paper Drywall Joint Tape (Lf) | 195.36
|  |  | Joint Compound Pre Mixed (Gallons) | 5.28
|  |  | Joint Compound Easy Sand (Lbs.) | 26.4
312 |  |  | 2" X 4" Wood Studs @ 16" O.C. W/ 2-Top And 1-Bottom Runner (Wall Lf=11.1) | 480 | 10% | 528 | SF | 1.89 | 997.92 | 0.0318 | 40 | 16.7904 | 671.616 | 1669.536
313 |  |  | Batt Insulation | 480 | 10% | 528 | SF | 0.45 | 237.6 | 0.0142 | 40 | 7.4976 | 299.904 | 537.504
314 |  |  | Sealant | 111 | 10% | 122.1 | LF | 0.4 | 48.84 | 0.00667 | 40 | 0.81441 | 32.5763 | 81.4163
315 |  |  | Blocking For Fixtures | 104.5 | 10% | 114.95 | LF | 2 | 229.9 | 0.02 | 40 | 2.299 | 91.96 | 321.86
CEILING MATERIAL
316 |  |  | 1/2" Gypsum Board Ceiling | 2355 | 10% | 2590.5 | SF | 0.58 | 1502.49 | 0.021 | 40 | 54.4005 | 2176.02 | 3678.51
|  |  | Number Of Sheets( Assume Size 4' X 8') | 80.9531
|  |  | Screw (Lb.) | 20.724
|  |  | Paper Drywall Joint Tape (Lf) | 958.485
|  |  | Joint Compound Pre Mixed (Gallons) | 25.905
|  |  | Joint Compound Easy Sand (Lbs.) | 129.525
317 |  |  | 5/8" Moisture Resistant Gypsum Board Ceiling | 740 | 10% | 814 | SF | 0.9 | 732.6 | 0.021 | 40 | 17.094 | 683.76 | 1416.36
|  |  | Number Of Sheets( Assume Size 4' X 8') | 25.4375
|  |  | Screw (Lb.) | 6.512
|  |  | Paper Drywall Joint Tape (Lf) | 301.18
|  |  | Joint Compound Pre Mixed (Gallons) | 8.14
|  |  | Joint Compound Easy Sand (Lbs.) | 40.7
CEILINIG PAINT
318 |  |  | Paint On Gypsum Board Ceiling | 2355 | 10% | 2590.5 | SF | 0.76 | 1968.78 | 0.0232 | 40 | 60.0996 | 2403.984 | 4372.764
|  |  | Gallons For Primer (Ea.) | 6.4763
|  |  | Gallons For Paint (Ea.) | 12.9525
319 |  |  | Epoxy Paint On Moisture Resistant Gypsum Board Ceiling | 740 | 10% | 814 | SF | 0.76 | 618.64 | 0.0232 | 40 | 18.8848 | 755.392 | 1374.032
|  |  | Gallons For Primer (Ea.) | 2.035
|  |  | Gallons For Paint (Ea.) | 4.07
INTERIOR WALL FINISHES
320 |  |  | Paint On Interior Wall (1 - Coat Primer + 2 - Coat Paint) | 2050 | 10% | 2255 | SF | 0.76 | 1713.8 | 0.0213 | 40 | 48.0315 | 1921.26 | 3635.06
|  |  | Gallons For Primer (Ea.) | 5.6375
|  |  | Gallons For Paint (Ea.) | 11.275
321 |  |  | Paint On Interior Wall (Wet Areas) (1 - Coat Primer + 2 - Coat Paint) | 2050 | 10% | 2255 | SF | 0.76 | 1713.8 | 0.0213 | 40 | 48.0315 | 1921.26 | 3635.06
|  |  | Gallons For Primer (Ea.) | 5.6375
|  |  | Gallons For Paint (Ea.) | 11.275
[11 empty] | Total Labor Hrs. | 7749.8178
| Trades Total | [13 empty] | 635880.8245
| Material Tax | [11 empty] | 6% |  | 38152.8495
| OH&P | [11 empty] | 25% |  | 158970.2061
| TOTALS | [13 empty] | 833003.8801

## Common Areas
Project: |  |  | Lisner Senior Independent | [10 empty] | Summary | Amount
Project Location: | [13 empty] | TOTAL COST | 1611930.0671
Date:
Sr# | Drawing Ref. | Sub- Division Codes | Description | Quantity | Wastage | Qty. With Wastage | UOM | Unit Material Cost | Total Material Cost | Unit Labor Hrs. | Cost/Hr | Manhours | Total Labor Cost | TOTAL ITEM COST | TOTAL TRADE COST
|  |  | DIV.02 EXISTING CONDITIONS | [11 empty] | 2991.17
[13 empty] | Labor/Hour | 38
DEMOLITION OF EXISTING ITEMS
1 |  |  | Demolish Existing Stairs | 67 | 0% | 67 | SF |  | 0 | 0.058333 | 38 | 3.9083 | 148.5167 | 148.5167
2 |  |  | Demolish Existing Wall | 198 | 0% | 198 | SF |  | 0 | 0.040833 | 38 | 8.085 | 307.23 | 307.23
3 |  |  | Demolish Existing Partition Walls | 1634 | 0% | 1634 | SF |  | 0 | 0.040833 | 38 | 66.7217 | 2535.4233 | 2535.4233
|  |  | DIV.05 METALS | [11 empty] | 32071.0582
[13 empty] | Labor/Hour | 42
HANDRAILS & GUARDRAILS
4 |  |  | 42" High Stair Guard Railing With 7-Continous Steel Pipes | 232.13 | 0% | 232.13 | LF | 95.5 | 22168.415 | 0.234 | 42 | 54.3184 | 2281.3736 | 24449.7886
5 |  |  | 36" High Stair Hand Railing, Single Steel Pipe | 83.53 | 0% | 83.53 | LF | 45.5 | 3800.615 | 0.21 | 42 | 17.5413 | 736.7346 | 4537.3496
ENTRY CANOPY
6 |  |  | Pre-Fabricated Steel Canopy | 70 | 0% | 70 | SF | 34.5 | 2415 | 0.2 | 42 | 14 | 588 | 3003
7 |  |  | Canopy Upper Supports | 2 | 0% | 2 | EA | 35 | 70 | 0.13 | 42 | 0.26 | 10.92 | 80.92
|  |  | DIV.09 FINISHES | [11 empty] | 1195418.739
[13 empty] | Labor/Hour | 40
DRYWALLS
C08-2 ELEVATOR SIDE WALL
8 |  |  | 5/8" Gypsum Wall Board | 448 | 10% | 492.8 | SF | 0.58 | 285.824 | 0.021 | 40 | 10.3488 | 413.952 | 699.776
|  |  | Number Of Sheets( Assume Size 4' X 8') | 15.4
|  |  | Screw (Lb.) | 3.9424
|  |  | Paper Drywall Joint Tape (Lf) | 182.336
|  |  | Joint Compound Pre Mixed (Gallons) | 4.928
|  |  | Joint Compound Easy Sand (Lbs.) | 24.64
9 |  |  | 1/2" Cdx Wall Sheathing | 224 | 10% | 246.4 | SF | 2.2 | 542.08 | 0.021 | 40 | 5.1744 | 206.976 | 749.056
|  |  | Number Of Sheets (Assumed Sheet Size = 8'-0" X 4'-0") | 7
|  |  | 10D Common Nails At Field Spacing = 12" O.C. And Edge Spacing = 6" O.C. | 651
10 |  |  | 2" X 6" Studs @ 16" O.C, With 2-Top & 1- Bottom Runner(Wall Lf=19.5') | 224 | 10% | 246.4 | SF | 2.25 | 554.4 | 0.0375 | 40 | 9.24 | 369.6 | 924
11 |  |  | Sound Batt Insulation | 224 | 10% | 246.4 | SF | 0.45 | 110.88 | 0.0142 | 40 | 3.4989 | 139.9552 | 250.8352
12 |  |  | Acoustical Sealant | 75 | 10% | 82.5 | LF | 0.4 | 33 | 0.00667 | 40 | 0.55027 | 22.011 | 55.011
CM83-S/2, 4" ELEVATOR FURRING WALL
13 |  |  | 5/8" Type-X Gypsum Wall Board | 4076 | 10% | 4483.6 | SF | 0.9 | 4035.24 | 0.021 | 40 | 94.1556 | 3766.224 | 7801.464
|  |  | Number Of Sheets( Assume Size 4' X 8') | 140.1125
|  |  | Screw (Lb.) | 35.8688
|  |  | Paper Drywall Joint Tape (Lf) | 1658.932
|  |  | Joint Compound Pre Mixed (Gallons) | 44.836
|  |  | Joint Compound Easy Sand (Lbs.) | 224.18
14 |  |  | 2" X 4" Studs @ 16" O.C, With 2-Top & 1- Bottom Runner(Wall Lf=413.6') | 4076 | 10% | 4483.6 | SF | 1.89 | 8474.004 | 0.0318 | 40 | 142.5785 | 5703.1392 | 14177.1432
15 |  |  | Sound Batt Insulation | 4076 | 10% | 4483.6 | SF | 0.45 | 2017.62 | 0.0142 | 40 | 63.6671 | 2546.6848 | 4564.3048
16 |  |  | Acoustical Sealant | 827 | 10% | 909.7 | LF | 0.4 | 363.88 | 0.00667 | 40 | 6.0677 | 242.708 | 606.588
DW60-S/1, UNIT DEMISING WALL
17 |  |  | 5/8" Type-X Gypsum Wall Board | 28329 | 10% | 31161.9 | SF | 0.9 | 28045.71 | 0.021 | 40 | 654.3999 | 26175.996 | 54221.706
|  |  | Number Of Sheets( Assume Size 4' X 8') | 973.8094
|  |  | Screw (Lb.) | 249.2952
|  |  | Paper Drywall Joint Tape (Lf) | 11529.903
|  |  | Joint Compound Pre Mixed (Gallons) | 311.619
|  |  | Joint Compound Easy Sand (Lbs.) | 1558.095
18 |  |  | 5/8" Type-X Moisture Resistant Gypsum Wall Board | 12731 | 10% | 14004.1 | SF | 0.9 | 12603.69 | 0.021 | 40 | 294.0861 | 11763.444 | 24367.134
|  |  | Number Of Sheets( Assume Size 4' X 8') | 437.6281
|  |  | Screw (Lb.) | 112.0328
|  |  | Paper Drywall Joint Tape (Lf) | 5181.517
|  |  | Joint Compound Pre Mixed (Gallons) | 140.041
|  |  | Joint Compound Easy Sand (Lbs.) | 700.205
19 |  |  | 2" X 6" Studs @ 16" O.C, With 2-Top & 1- Bottom Runner(Wall Lf=2161') | 20530 | 10% | 22583 | SF | 2.25 | 50811.75 | 0.0375 | 40 | 846.8625 | 33874.5 | 84686.25
20 |  |  | Sound Batt Insulation | 20530 | 10% | 22583 | SF | 0.45 | 10162.35 | 0.0142 | 40 | 320.6786 | 12827.144 | 22989.494
21 |  |  | Acoustical Sealant | 8644 | 10% | 9508.4 | LF | 0.4 | 3803.36 | 0.00667 | 40 | 63.421 | 2536.8411 | 6340.2011
DW66-S/1, CORRIDOR WALL
22 |  |  | 5/8" Gypsum Wall Board | 23269 | 10% | 25595.9 | SF | 0.58 | 14845.622 | 0.021 | 40 | 537.5139 | 21500.556 | 36346.178
|  |  | Number Of Sheets( Assume Size 4' X 8') | 799.8719
|  |  | Screw (Lb.) | 204.7672
|  |  | Paper Drywall Joint Tape (Lf) | 9470.483
|  |  | Joint Compound Pre Mixed (Gallons) | 255.959
|  |  | Joint Compound Easy Sand (Lbs.) | 1279.795
23 |  |  | 5/8" Moisture Resistant Gypsum Wall Board | 340 | 10% | 374 | SF | 0.9 | 336.6 | 0.021 | 40 | 7.854 | 314.16 | 650.76
|  |  | Number Of Sheets( Assume Size 4' X 8') | 11.6875
|  |  | Screw (Lb.) | 2.992
|  |  | Paper Drywall Joint Tape (Lf) | 138.38
|  |  | Joint Compound Pre Mixed (Gallons) | 3.74
|  |  | Joint Compound Easy Sand (Lbs.) | 18.7
24 |  |  | 5/8" Type-X Gypsum Wall Board | 23609 | 10% | 25969.9 | SF | 0.9 | 23372.91 | 0.021 | 40 | 545.3679 | 21814.716 | 45187.626
|  |  | Number Of Sheets( Assume Size 4' X 8') | 811.5594
|  |  | Screw (Lb.) | 207.7592
|  |  | Paper Drywall Joint Tape (Lf) | 9608.863
|  |  | Joint Compound Pre Mixed (Gallons) | 259.699
|  |  | Joint Compound Easy Sand (Lbs.) | 1298.495
25 |  |  | 2" X 6" Studs @ 16" O.C, With 2-Top & 1- Bottom Runner(Wall Lf=2485') | 23609 | 10% | 25969.9 | SF | 2.25 | 58432.275 | 0.0375 | 40 | 973.8713 | 38954.85 | 97387.125
26 |  |  | Sound Batt Insulation | 23609 | 10% | 25969.9 | SF | 0.45 | 11686.455 | 0.0142 | 40 | 368.7726 | 14750.9032 | 26437.3582
27 |  |  | Acoustical Sealant | 9940 | 10% | 10934 | LF | 0.4 | 4373.6 | 0.00667 | 40 | 72.9298 | 2917.1912 | 7290.7912
EXTERIOR WALL
28 |  |  | 5/8" Gypsum Wall Board | 52770 | 10% | 58047 | SF | 0.58 | 33667.26 | 0.021 | 40 | 1218.987 | 48759.48 | 82426.74
|  |  | Number Of Sheets( Assume Size 4' X 8') | 1813.9688
|  |  | Screw (Lb.) | 464.376
|  |  | Paper Drywall Joint Tape (Lf) | 21477.39
|  |  | Joint Compound Pre Mixed (Gallons) | 580.47
|  |  | Joint Compound Easy Sand (Lbs.) | 2902.35
29 |  |  | 1/2" Exterior Grade Wall Sheathing | 26385 | 10% | 29023.5 | SF | 2.2 | 63851.7 | 0.021 | 40 | 609.4935 | 24379.74 | 88231.44
|  |  | Number Of Sheets (Assumed Sheet Size = 8'-0" X 4'-0") | 825
|  |  | 10D Common Nails At Field Spacing = 12" O.C. And Edge Spacing = 6" O.C. | 76725
30 |  |  | 2" X 6" Studs @ 16" O.C, With 2-Top & 1- Bottom Runner(Wall Lf=2661') | 26385 | 10% | 29023.5 | SF | 2.25 | 65302.875 | 0.0375 | 40 | 1088.3813 | 43535.25 | 108838.125
31 |  |  | Sound Batt Insulation | 26385 | 10% | 29023.5 | SF | 0.45 | 13060.575 | 0.0142 | 40 | 412.1337 | 16485.348 | 29545.923
32 |  |  | House Wrap | 26385 | 10% | 29023.5 | SF | 0.45 | 13060.575 | 0.0142 | 40 | 412.1337 | 16485.348 | 29545.923
33 |  |  | Air & Water Barrier | 26385 | 10% | 29023.5 | SF | 0.45 | 13060.575 | 0.0142 | 40 | 412.1337 | 16485.348 | 29545.923
34 |  |  | Acoustical Sealant | 5322 | 10% | 5854.2 | LF | 0.4 | 2341.68 | 0.00667 | 40 | 39.0475 | 1561.9006 | 3903.5806
SSM22-2, EXHAUST AIR SHSAFT WALL
35 |  |  | 5/8" Type-X Gypsum Wall Board | 509 | 10% | 559.9 | SF | 0.9 | 503.91 | 0.021 | 40 | 11.7579 | 470.316 | 974.226
|  |  | Number Of Sheets( Assume Size 4' X 8') | 17.4969
|  |  | Screw (Lb.) | 4.4792
|  |  | Paper Drywall Joint Tape (Lf) | 207.163
|  |  | Joint Compound Pre Mixed (Gallons) | 5.599
|  |  | Joint Compound Easy Sand (Lbs.) | 27.995
36 |  |  | 1" Type-X Gypsum Wall Board | 509 | 10% | 559.9 | SF | 0.9 | 503.91 | 0.021 | 40 | 11.7579 | 470.316 | 974.226
|  |  | Number Of Sheets( Assume Size 4' X 8') | 17.4969
|  |  | Screw (Lb.) | 4.4792
|  |  | Paper Drywall Joint Tape (Lf) | 207.163
|  |  | Joint Compound Pre Mixed (Gallons) | 5.599
|  |  | Joint Compound Easy Sand (Lbs.) | 27.995
37 |  |  | 1/2" Type-X Gypsum Wall Board | 509 | 10% | 559.9 | SF | 0.9 | 503.91 | 0.021 | 40 | 11.7579 | 470.316 | 974.226
|  |  | Number Of Sheets( Assume Size 4' X 8') | 17.4969
|  |  | Screw (Lb.) | 4.4792
|  |  | Paper Drywall Joint Tape (Lf) | 207.163
|  |  | Joint Compound Pre Mixed (Gallons) | 5.599
|  |  | Joint Compound Easy Sand (Lbs.) | 27.995
38 |  |  | 1-7/8" Metal Studs @ 16" O.C, With 1-Top & 1- Bottom Runner(Wall Lf=12.73') | 509 | 10% | 559.9 | SF | 1.65 | 923.835 | 0.025 | 40 | 13.9975 | 559.9 | 1483.735
39 |  |  | Sound Batt Insulation | 509 | 10% | 559.9 | SF | 0.45 | 251.955 | 0.0142 | 40 | 7.9506 | 318.0232 | 569.9782
40 |  |  | Acoustical Sealant | 26 | 10% | 28.6 | LF | 0.4 | 11.44 | 0.00667 | 40 | 0.19076 | 7.6305 | 19.0705
SSM22-2, SUPPLY AIR SHSAFT WALL
41 |  |  | 5/8" Type-X Gypsum Wall Board | 610 | 10% | 671 | SF | 0.9 | 603.9 | 0.021 | 40 | 14.091 | 563.64 | 1167.54
|  |  | Number Of Sheets( Assume Size 4' X 8') | 20.9688
|  |  | Screw (Lb.) | 5.368
|  |  | Paper Drywall Joint Tape (Lf) | 248.27
|  |  | Joint Compound Pre Mixed (Gallons) | 6.71
|  |  | Joint Compound Easy Sand (Lbs.) | 33.55
42 |  |  | 1" Type-X Gypsum Wall Board | 610 | 10% | 671 | SF | 0.9 | 603.9 | 0.021 | 40 | 14.091 | 563.64 | 1167.54
|  |  | Number Of Sheets( Assume Size 4' X 8') | 20.9688
|  |  | Screw (Lb.) | 5.368
|  |  | Paper Drywall Joint Tape (Lf) | 248.27
|  |  | Joint Compound Pre Mixed (Gallons) | 6.71
|  |  | Joint Compound Easy Sand (Lbs.) | 33.55
43 |  |  | 1/2" Type-X Gypsum Wall Board | 610 | 10% | 671 | SF | 0.9 | 603.9 | 0.021 | 40 | 14.091 | 563.64 | 1167.54
|  |  | Number Of Sheets( Assume Size 4' X 8') | 20.9688
|  |  | Screw (Lb.) | 5.368
|  |  | Paper Drywall Joint Tape (Lf) | 248.27
|  |  | Joint Compound Pre Mixed (Gallons) | 6.71
|  |  | Joint Compound Easy Sand (Lbs.) | 33.55
44 |  |  | 1-7/8" Metal Studs @ 16" O.C, With 1-Top & 1- Bottom Runner(Wall Lf=15.26') | 610 | 10% | 671 | SF | 1.65 | 1107.15 | 0.025 | 40 | 16.775 | 671 | 1778.15
45 |  |  | Sound Batt Insulation | 610 | 10% | 671 | SF | 0.45 | 301.95 | 0.0142 | 40 | 9.5282 | 381.128 | 683.078
46 |  |  | Acoustical Sealant | 32 | 10% | 35.2 | LF | 0.4 | 14.08 | 0.00667 | 40 | 0.23478 | 9.3914 | 23.4714
SSM22-2, TRASH CHUTE WALL
47 |  |  | 5/8" Type-X Gypsum Wall Board | 852 | 10% | 937.2 | SF | 0.9 | 843.48 | 0.021 | 40 | 19.6812 | 787.248 | 1630.728
|  |  | Number Of Sheets( Assume Size 4' X 8') | 29.2875
|  |  | Screw (Lb.) | 7.4976
|  |  | Paper Drywall Joint Tape (Lf) | 346.764
|  |  | Joint Compound Pre Mixed (Gallons) | 9.372
|  |  | Joint Compound Easy Sand (Lbs.) | 46.86
48 |  |  | 1" Type-X Gypsum Wall Board | 852 | 10% | 937.2 | SF | 0.9 | 843.48 | 0.021 | 40 | 19.6812 | 787.248 | 1630.728
|  |  | Number Of Sheets( Assume Size 4' X 8') | 29.2875
|  |  | Screw (Lb.) | 7.4976
|  |  | Paper Drywall Joint Tape (Lf) | 346.764
|  |  | Joint Compound Pre Mixed (Gallons) | 9.372
|  |  | Joint Compound Easy Sand (Lbs.) | 46.86
49 |  |  | 1/2" Type-X Gypsum Wall Board | 852 | 10% | 937.2 | SF | 0.9 | 843.48 | 0.021 | 40 | 19.6812 | 787.248 | 1630.728
|  |  | Number Of Sheets( Assume Size 4' X 8') | 29.2875
|  |  | Screw (Lb.) | 7.4976
|  |  | Paper Drywall Joint Tape (Lf) | 346.764
|  |  | Joint Compound Pre Mixed (Gallons) | 9.372
|  |  | Joint Compound Easy Sand (Lbs.) | 46.86
50 |  |  | 1-7/8" Metal Studs @ 16" O.C, With 1-Top & 1- Bottom Runner(Wall Lf=21.3') | 852 | 10% | 937.2 | SF | 1.65 | 1546.38 | 0.025 | 40 | 23.43 | 937.2 | 2483.58
51 |  |  | Sound Batt Insulation | 852 | 10% | 937.2 | SF | 0.45 | 421.74 | 0.0142 | 40 | 13.3082 | 532.3296 | 954.0696
52 |  |  | Acoustical Sealant | 43 | 10% | 47.3 | LF | 0.4 | 18.92 | 0.00667 | 40 | 0.31549 | 12.6196 | 31.5396
W45, INTERIOR FURRING WALL
53 |  |  | 5/8" Gypsum Wall Board | 547 | 10% | 601.7 | SF | 0.58 | 348.986 | 0.021 | 40 | 12.6357 | 505.428 | 854.414
|  |  | Number Of Sheets( Assume Size 4' X 8') | 18.8031
|  |  | Screw (Lb.) | 4.8136
|  |  | Paper Drywall Joint Tape (Lf) | 222.629
|  |  | Joint Compound Pre Mixed (Gallons) | 6.017
|  |  | Joint Compound Easy Sand (Lbs.) | 30.085
54 |  |  | 2" X 4" Studs @ 16" O.C, With 2-Top & 1- Bottom Runner(Wall Lf=57.6') | 547 | 10% | 601.7 | SF | 1.89 | 1137.213 | 0.0318 | 40 | 19.1341 | 765.3624 | 1902.5754
55 |  |  | Sound Batt Insulation | 547 | 10% | 601.7 | SF | 0.45 | 270.765 | 0.0142 | 40 | 8.5441 | 341.7656 | 612.5306
56 |  |  | Acoustical Sealant | 115.2 | 10% | 126.72 | LF | 0.4 | 50.688 | 0.00667 | 40 | 0.84522 | 33.8089 | 84.4969
W46/1, INTERIOR PARTITION WALL
57 |  |  | 5/8" Gypsum Wall Board | 2858 | 10% | 3143.8 | SF | 0.58 | 1823.404 | 0.021 | 40 | 66.0198 | 2640.792 | 4464.196
|  |  | Number Of Sheets( Assume Size 4' X 8') | 98.2438
|  |  | Screw (Lb.) | 25.1504
|  |  | Paper Drywall Joint Tape (Lf) | 1163.206
|  |  | Joint Compound Pre Mixed (Gallons) | 31.438
|  |  | Joint Compound Easy Sand (Lbs.) | 157.19
58 |  |  | 2" X 4" Studs @ 16" O.C, With 2-Top & 1- Bottom Runner(Wall Lf=150.4') | 1429 | 10% | 1571.9 | SF | 1.89 | 2970.891 | 0.0318 | 40 | 49.9864 | 1999.4568 | 4970.3478
59 |  |  | Sound Batt Insulation | 1429 | 10% | 1571.9 | SF | 0.45 | 707.355 | 0.0142 | 40 | 22.321 | 892.8392 | 1600.1942
60 |  |  | Acoustical Sealant | 602 | 10% | 662.2 | LF | 0.4 | 264.88 | 0.00667 | 40 | 4.4169 | 176.675 | 441.555
W66, INTERIOR PARTITION WALL
61 |  |  | 5/8" Gypsum Wall Board | 400 | 10% | 440 | SF | 0.58 | 255.2 | 0.021 | 40 | 9.24 | 369.6 | 624.8
|  |  | Number Of Sheets( Assume Size 4' X 8') | 13.75
|  |  | Screw (Lb.) | 3.52
|  |  | Paper Drywall Joint Tape (Lf) | 162.8
|  |  | Joint Compound Pre Mixed (Gallons) | 4.4
|  |  | Joint Compound Easy Sand (Lbs.) | 22
62 |  |  | 2" X 6" Studs @ 16" O.C, With 2-Top & 1- Bottom Runner(Wall Lf=21') | 200 | 10% | 220 | SF | 2.25 | 495 | 0.0375 | 40 | 8.25 | 330 | 825
63 |  |  | Sound Batt Insulation | 200 | 10% | 220 | SF | 0.45 | 99 | 0.0142 | 40 | 3.124 | 124.96 | 223.96
64 |  |  | Acoustical Sealant | 85 | 10% | 93.5 | LF | 0.4 | 37.4 | 0.00667 | 40 | 0.62365 | 24.9458 | 62.3458
CEILING FINISH
65 |  |  | 1/2" Gypsum Board Ceiling | 13629 | 10% | 14991.9 | SF | 0.58 | 8695.302 | 0.021 | 40 | 314.8299 | 12593.196 | 21288.498
|  |  | Number Of Sheets( Assume Size 4' X 8') | 468.4969
|  |  | Screw (Lb.) | 119.9352
|  |  | Paper Drywall Joint Tape (Lf) | 5547.003
|  |  | Joint Compound Pre Mixed (Gallons) | 149.919
|  |  | Joint Compound Easy Sand (Lbs.) | 749.595
CEILING MATERIAL
66 |  |  | Paint On Ceiling (1 - Coat Primer + 2 - Coat Paint) | 13629 | 10% | 14991.9 | SF | 0.76 | 11393.844 | 0.0232 | 40 | 347.8121 | 13912.4832 | 25306.3272
|  |  | Gallons For Primer (Ea.) | 37.4798
|  |  | Gallons For Paint (Ea.) | 74.9595
67 |  |  | Painted Exposed Concrete | 173 | 10% | 190.3 | SF | 0.76 | 144.628 | 0.0232 | 40 | 4.415 | 176.5984 | 321.2264
68 |  |  | Acoustical Ceiling | 1598 | 10% | 1757.8 | SF | 5.83 | 10247.974 | 0.04 | 40 | 70.312 | 2812.48 | 13060.454
69 |  |  | Insulate Concrete Slab With Mechanically Fastened Rigid Mineral Wool Below First Floor Conditioned Space | 14932 | 10% | 16425.2 | SF | 0.85 | 13961.42 | 0.0142 | 40 | 233.2378 | 9329.5136 | 23290.9336
WALL PAINT
70 |  |  | Paint On Interior Wall (1 - Coat Primer + 2 - Coat Paint) | 138277 | 10% | 152104.7 | SF | 0.76 | 115599.572 | 0.0213 | 40 | 3239.8301 | 129593.2044 | 245192.7764
|  |  | Gallons For Primer (Ea.) | 380.2618
|  |  | Gallons For Paint (Ea.) | 760.5235
71 |  |  | Paint On Interior Wall (Wet Areas) (1 - Coat Primer + 2 - Coat Paint) | 13071 | 10% | 14378.1 | SF | 0.76 | 10927.356 | 0.0213 | 40 | 306.2535 | 12250.1412 | 23177.4972
|  |  | Gallons For Primer (Ea.) | 35.9453
|  |  | Gallons For Paint (Ea.) | 71.8905
[11 empty] | Total Labor Hrs. | 14322.336
| Trades Total | [13 empty] | 1230480.9672
| Material Tax | [11 empty] | 6% |  | 73828.858
| OH&P | [11 empty] | 25% |  | 307620.2418
| TOTALS | [13 empty] | 1611930.0671