## Master
FAIRFIELD TOWNPLACE HOTEL
Project SM Calculations
Building 1: FOR LUMBER |  | 4621 | SM
Notes referenced below are related to the Framing Material Take-off Clarifications |  | Quanities below are for building type. For total project quantities see Est. Project Qnty.
Estimated Material Description | Location | Bldg. 1 | Est. Project Qnty (1Bldgs) | U of M | Waste Factor | Est'd Qnty w/ Waste | Material Description to be Ordered | Conv Factor | Mtrl Order Qnty | U of M
1
Each
6111000 Studs
(38X89 Studs @400 o.c) X 3.12M/(2x4x9') | Common Area | 5928.3333 | 5928.3333 | Ea | 10% | 6521.1667 |  | 1 | 6522 | Ea
(38X140 Studs @400 o.c) X 3.12M/(2x6x9') | Common Area | 80.8333 | 80.8333 | Ea | 10% | 88.9167 |  | 1 | 89 | Ea
(38X89Studs @400 o.c) X 3.12M/(2x4x9') | Units | 2811.45 | 2811.45 | Ea | 10% | 3092.595 |  | 1 | 3093 | Ea
(38X140 Studs @400 o.c) X 3.12M/(2x6x9') | Units | 2784.6 | 2784.6 | Ea | 10% | 3063.06 |  | 1 | 3064 | Ea
(38X89 Studs @400 o.c) X 3.12M/(2x6x10') Double Top Plate | Common Area & Units | 651.0164 | 651.0164 | Ea | 10% | 716.118 |  | 1 | 717 | Ea
(38X89 Studs @400 o.c) X 3.12M/(2x4x10') Bottom Plate | Common Area & Units | 325.5082 | 325.5082 | Ea | 10% | 358.059 |  | 1 | 359 | Ea
(38X140 Studs @400 o.c) X 3.12M/(2x6x10') Double Top Plate | Common Area & Units | 1885.7049 | 1885.7049 | Ea | 10% | 2074.2754 |  | 1 | 2075 | Ea
(38X140 Studs @400 o.c) X 3.12M/(2x4x10') Bottom Plate | Common Area & Units | 942.8525 | 942.8525 | Ea | 10% | 1037.1377 |  | 1 | 1038 | Ea
6121000 Beams/Headers
B1: 2-2X10 Header | Common Area & Units | 210 | 210 | LM | 10% | 231 |  | 1 | 231 | LM
B2: 3-2x10 Header | Common Area & Units | 89 | 89 | LM | 10% | 97.9 |  | 1 | 98 | LM
B3: 3-1/2"x11-78/8" TS Beam | Common Area & Units | 834 | 834 | LM | 10% | 917.4 |  | 1 | 918 | LM
B4: 5-1/4"x11-7/8" PL Beam | Common Area & Units | 23 | 23 | LM | 10% | 25.3 |  | 1 | 26 | LM
3-2X6 | Common Area & Units | 14 | 14 | LM | 10% | 15.4 |  | 1 | 16 | LM
2-2X4 | Common Area & Units | 255 | 255 | LM | 10% | 280.5 |  | 1 | 281 | LM
3-2X4 | Common Area & Units | 209 | 209 | LM | 10% | 229.9 |  | 1 | 230 | LM
6125000 Roof & Floor Joists & Trusses
J1: 11-7/8"TJI 230@24" (J1: 11-7/8"TJI 230@600mm) | Common Area & Units | 3938.3333 | 3938.3333 | LM | 10% | 4332.1667 |  | 1 | 4333 | LM
J2: 11-7/8"TJI 230@16" (J2: 11-7/8"TJI 230@406mm) | Common Area & Units | 4157.6355 | 4157.6355 | LM | 10% | 4573.399 |  | 1 | 4574 | LM
J4: 2X8@16"(J4: 2X8@406mm) | Common Area & Units | 120.6897 | 120.6897 | LM | 10% | 132.7586 |  | 1 | 133 | LM
J5: 2X6@16"(J5: 2X6@406mm) | Common Area & Units | 1022.1675 | 1022.1675 | LM | 10% | 1124.3842 |  | 1 | 1125 | LM
J6: 2-2X6@16" (J6: 2-2X6@406mm) | Common Area & Units | 261.0837 | 261.0837 | LM | 10% | 287.1921 |  | 1 | 288 | LM
J7: 2X10@16"(J7: 2X10@406mm) | Common Area & Units | 2852.3645 | 2852.3645 | LM | 10% | 3137.601 |  | 1 | 3138 | LM
6141000 Floor Decking
13MM T&G OSB | Floors | 4621 | 4621 | SM | 10% | 5083.1 |  | 1 | 5084 | SM
6142000 Wall Sheathing& Rim Board
13 MM T&G OSB | Common Area & Units | 2580.6 | 2580.6 | SM | 10% | 2838.66 |  | 1 | 2839 | SM
32mm Rimboard Timberland | Common Area & Units | 935 | 935 | LM | 10% | 1028.5 |  | 1 | 1029 | LM
6143000 Roof Decking
16 MM T&G OSB | Roof | 1158 | 1158 | SM | 10% | 1273.8 |  | 1 | 1274 | SM
15# Felt | Roof | 1158 | 1158 | SM | 10% | 1273.8 |  | 1 | 1274 | SM